## IR RAW CMD
Rev.2024.02.05
Name | Address | Data Range | Unit | Description | Default | Remarks | B2 | B3 | B4 | B5 | B6 | B7(CHK) | Command | B1 | B2 | B3 | B4 | B5 | B6 | B7(CHK) DEC | B7(CHK) HEX
OSD | 0xE0 | [5 empty] | 01 | E0 | 21 | 00 | 00 | 02 | FF01E021000002 | FF | 1 | 224 | 33 | 0 | 0 | 258 | 02
Left | [6 empty] | 01 | E0 | 22 | 00 | 00 | 03 | FF01E022000003 | FF | 1 | 224 | 34 | 0 | 0 | 259 | 03
Right | [6 empty] | 01 | E0 | 23 | 00 | 00 | 04 | FF01E023000004 | FF | 1 | 224 | 35 | 0 | 0 | 260 | 04
Up | [6 empty] | 01 | E0 | 24 | 00 | 00 | 05 | FF01E024000005 | FF | 1 | 224 | 36 | 0 | 0 | 261 | 05
Down | [6 empty] | 01 | E0 | 25 | 00 | 00 | 06 | FF01E025000006 | FF | 1 | 224 | 37 | 0 | 0 | 262 | 06
Flip On | [6 empty] | 01 | A0 | 23 | 00 | 01 | C5 | FF01A0230001C5 | FF | 1 | 160 | 35 | 0 | 1 | 197 | C5
Flip Off | [6 empty] | 01 | A0 | 23 | 00 | 00 | C4 | FF01A0230000C4 | FF | 1 | 160 | 35 | 0 | 0 | 196 | C4
Mirror On | [6 empty] | 01 | A0 | 24 | 00 | 01 | C6 | FF01A0240001C6 | FF | 1 | 160 | 36 | 0 | 1 | 198 | C6
Mirror Off | [6 empty] | 01 | A0 | 24 | 00 | 00 | C5 | FF01A0240000C5 | FF | 1 | 160 | 36 | 0 | 0 | 197 | C5
Gray | [6 empty] | 01 | A0 | 35 | 00 | 00 | D6 | FF01A0350000D6 | FF | 1 | 160 | 53 | 0 | 0 | 214 | D6
Jet | [6 empty] | 01 | A0 | 35 | 00 | 01 | D7 | FF01A0350001D7 | FF | 1 | 160 | 53 | 0 | 1 | 215 | D7
Plasma | [6 empty] | 01 | A0 | 35 | 00 | 02 | D8 | FF01A0350002D8 | FF | 1 | 160 | 53 | 0 | 2 | 216 | D8
Zoom In | [6 empty] | 01 | 00 | 20 | 00 | 00 | 21 | FF010020000021 | FF | 1 | 0 | 32 | 0 | 0 | 33 | 21
AF | [6 empty] | 01 | A0 | 11 | 00 | 00 | B2 | FF01A0110000B2 | FF | 1 | 160 | 17 | 0 | 0 | 178 | B2
Zoom Out | [6 empty] | 01 | 00 | 40 | 00 | 00 | 41 | FF010040000041 | FF | 1 | 0 | 64 | 0 | 0 | 65 | 41
AF | [6 empty] | 01 | A0 | 11 | 00 | 00 | B2 | FF01A0110000B2 | FF | 1 | 160 | 17 | 0 | 0 | 178 | B2
All Stop | [6 empty] | 01 | 00 | 00 | 00 | 00 | 01 | FF010000000001 | FF | 1 | 0 | 0 | 0 | 0 | 1 | 01
Far | [6 empty] | 01 | 00 | 80 | 00 | 00 | 81 | FF010080000081 | FF | 1 | 0 | 128 | 0 | 0 | 129 | 81
Near | [6 empty] | 01 | 01 | 00 | 00 | 00 | 02 | FF010100000002 | FF | 1 | 1 | 0 | 0 | 0 | 2 | 02
DIS Off | [6 empty] | 01 | A0 | 21 | 00 | 00 | C2 | FF01A0210000C2 | FF | 1 | 160 | 33 | 0 | 0 | 194 | C2
DIS On | [6 empty] | 01 | A0 | 21 | 00 | 01 | C3 | FF01A0210001C3 | FF | 1 | 160 | 33 | 0 | 1 | 195 | C3
DNR Off | [6 empty] | 01 | A0 | 22 | 00 | 00 | C3 | FF01A0220000C3 | FF | 1 | 160 | 34 | 0 | 0 | 195 | C3
DNR On | [6 empty] | 01 | A0 | 22 | 00 | 01 | C4 | FF01A0220001C4 | FF | 1 | 160 | 34 | 0 | 1 | 196 | C4
Freeze Off | [6 empty] | 01 | A0 | 25 | 00 | 00 | C6 | FF01A0250000C6 | FF | 1 | 160 | 37 | 0 | 0 | 198 | C6
Freeze On | [6 empty] | 01 | A0 | 25 | 00 | 01 | C7 | FF01A0250001C7 | FF | 1 | 160 | 37 | 0 | 1 | 199 | C7
Dzoom Off | [6 empty] | 01 | A0 | 26 | 00 | 00 | C7 | FF01A0260000C7 | FF | 1 | 160 | 38 | 0 | 0 | 199 | C7
Dzoom On | [6 empty] | 01 | A0 | 26 | 00 | 01 | C8 | FF01A0260001C8 | FF | 1 | 160 | 38 | 0 | 1 | 200 | C8
Dzoom 1x | [6 empty] | 01 | A0 | 27 | 00 | 00 | C8 | FF01A0270000C8 | FF | 1 | 160 | 39 | 0 | 0 | 200 | C8
Dzoom 2x | [6 empty] | 01 | A0 | 27 | 00 | 0A | D2 | FF01A027000AD2 | FF | 1 | 160 | 39 | 0 | 10 | 210 | D2
Dzoom 3x | [6 empty] | 01 | A0 | 27 | 00 | 14 | DC | FF01A0270014DC | FF | 1 | 160 | 39 | 0 | 20 | 220 | DC
Dzoom 4x | [6 empty] | 01 | A0 | 27 | 00 | 1E | E6 | FF01A027001EE6 | FF | 1 | 160 | 39 | 0 | 30 | 230 | E6

## IR Raw
Name | Address | Data Range | Unit | Description | Default | Remarks
Image Operation Set | 0x2012 | 0~1 | - | 0x0:Normal, 0x1:High | 0 | High mode Optional
Image Mirror | 0x2022 | 0~1 | - | 0x0:Disable, 0x1:Enable | 0
Image Flip | 0x2023 | 0~1 | - | 0x0:Disable, 0x1:Enable | 0 | Only SL- 640CA
Image Invert | 0x2024 | 0~1 | - | 0x0:Disable, 0x1:Enable | 0
Calibration Execute | 0x2030 | 0~1 | - | 0:Shutter, 1:OutScene | 0
Calibration Mode | 0x2031 | 0~2 | - | 0:Manual, 1:Auto, 2:Interval | 1
Calibration Interval | 0x2032 | 10~600 | - | Calibration Interval Time(sec) | 300
Parameter Save | 0x21B0 | 0~2 |  | 0x0:None, 0x1:Init, 0x2:Update | 0
AGC Mode | 0x2100 | 0~3 | - | 0x0:MGC Mode, 0x1:AGC#1(Low Range), 0x2:AGC#2(Middle Range), 0x3:AGC#3(High Range) | 2
AGC Adapt Frame | 0x2101 | 5~60 |  | AGC Adapt Frame Number | 50
AGC Min Temp Set | 0x2102 | -32767~+32767 | - | AGC Min Temp Set | 10 | Signed
AGC Max Temp Set | 0x2103 | -32767~+32767 | - | AGC Max Temp Set | 35 | Signed
AGC Contrast Level Set | 0x2104 | -50~+50 | - | AGC Contrast Level Set(~±50%) | 0 | Signed (Only SL- 640CA)
AGC Brightness Level Set | 0x2105 | -50~+50 | - | AGC Brightness Level Set(~±50%) | 0 | Signed (Only SL- 640CA)
IDE Set | 0x2110 | 0~30 | - | Image Detail Enhancement Level Set | 15
Color Palette Select | 0x2113 | 0~10 | - | 0x0:Gray, 0x1:Rainbow, 0x2:Iron, 0x3:Jet, 0x4:Thermal, 0x5:BlueOrangeICB, 0x6:Smart, 0x7:Cool, 0x8:Gray+Rainbow, 0x9:Gray+Jet, 0xA:Gray+Iron | 0
Zoom In/Out | 0x2200 | 0~2 |  | 0:No Change, 1:Zoom In, 2:Zoom Out | 0 | Only SL- 640CA
Zoom FOV | 0x2201 | 0~3 |  | 0:None, 1:WFOV, 2:MFOV, 3:NFOV | 0 | Only SL- 640CA
Zoom Position Move Value | 0x2203 | 0~ |  | Zoom Position Value and Move | 0 | Only SL- 640CA
Zoom Move Stop | 0x2204 | - |  | Zoom Move Stop | 0 | Only SL- 640CA
Zoom Move complete and A/F | 0x2205 | 0~1 | - | Zoom Move complete and A/F Execute | 0 | Only SL- 640CA
A/F Initialize Position Set | 0x2206 | - | - | A/F Initialize Position Set | 0 | Only SL- 640CA
Focus Far/Near | 0x2210 | 0~2 |  | 0:No Change, 1:Focus Far, 2:Focus Near | 0 | Only SL- 640CA
Focus Position Move | 0x2212 | 0~ |  | Focus Position Value and Move | 0 | Only SL-
Focus Move Stop | 0x2213 | - |  | Focus Move Stop | 0 | Only SL- 640CA
A/F Execute | 0x2220 | - |  | A/F Execute | 0 | Only SL- 640CA
A/F Offset Value | 0x2221 | -32767~+32767 |  | A/F Offset Set | 0 | Only SL- 640CA
Temperature Infor Display | 0x2300 | 0~ | - | Bit0:Temp Information Display(0:Off, 1:On) Bit1:Colorbar Display(0:Off, 1:On) Bit2:Center Mark Display(0:Off, 1:On) Bit3:Min/Max Mark Display(0:Off, 1:On) | 0
Temperature User Offset | 0x2301 | -32768~+32768 | - | Temperature User Offset Data | 0 | Signed, *100
Emissivity Value | 0x2302 | 0.9~1.0 |  | Emissivity Value | 98 | *100
Data Tx Mode | 0x2304 | 0~1 |  | 0x0:None, 0x1:Enable | 0x0
ROI Set Enable | 0x2310 | 0~ |  | Bit0:ROI0, Bit1:ROI1,… Bit9:ROI9 [0:Off, 1:On] | 0x0
Mask Set Enable | 0x2311 | 0~ |  | Bit0:Mask0, Bit1:Mask1, Bit2:Mask2 [0:Off, 1:On] | 0x0
ROI0 Start X Position | 0x2320 | 10~629 |  | ROI0 Start X Position Value | 0
ROI0 Start Y Position | 0x2321 | 10~469 |  | ROI0 Start Y Position Value | 0
ROI0 End X Position | 0x2322 | 10~629 |  | ROI0 End X Position Value | 0
ROI0 End Y Position | 0x2323 | 10~469 |  | ROI0 End Y Position Value | 0
ROI0 Temperature | 0x2324 | -32767~+32767 |  | ROI Temperature Threshold Value | 3500 | Signed, *100
Threshold
ROI0 Condition | 0x2325 | 0~2 |  | ROI0 Temperature Over and Under Set, [0:Nonem 1:Over, 2:Under] | 1
ROI0 Color Palette | 0x2326 | 0~10 |  | ROI0 Alarm Color Palette | 0
ROI1 Start X Position | 0x2330 | 10~629 |  | ROI1 Start X Position Value | 0
ROI1 Start Y Position | 0x2331 | 10~469 |  | ROI1 Start Y Position Value | 0
ROI1 End X Position | 0x2332 | 10~629 |  | ROI1 End X Position Value | 0
ROI1 End Y Position | 0x2333 | 10~469 |  | ROI1 End Y Position Value | 0
ROI1 Temperature Threshold | 0x2334 | -32767~+32767 |  | ROI1 Temperature Threshold Value | 3500 | Signed, *100
ROI1 Condition | 0x2335 | 0~2 |  | ROI1 Temperature Over and Under Set, [0:Nonem 1:Over, 2:Under] | 1
ROI1 Color Palette | 0x2336 | 0~10 |  | ROI1 Alarm Color Palette | 0
ROI2 Start X Position | 0x2340 | 10~629 |  | ROI2 Start X Position Value | 0
ROI2 Start Y Position | 0x2341 | 10~469 |  | ROI2 Start Y Position Value | 0
ROI2 End X Position | 0x2342 | 10~629 |  | ROI2 End X Position Value | 0
ROI2 End Y Position | 0x2343 | 10~469 |  | ROI2 End Y Position Value | 0
ROI2 Temperature Threshold | 0x2344 | -32767~+32767 |  | ROI2 Temperature Threshold Value | 3500 | Signed, *100
ROI2 Condition | 0x2345 | 0~2 |  | ROI2 Temperature Over and Under Set, [0:Nonem 1:Over, 2:Under] | 1
ROI2 Color Palette | 0x2346 | 0~10 |  | ROI2 Alarm Color Palette | 0
ROI3 Start X Position | 0x2350 | 10~629 |  | ROI3 Start X Position Value | 0
ROI3 Start Y Position | 0x2351 | 10~469 |  | ROI3 Start Y Position Value | 0
ROI3 End X Position | 0x2352 | 10~629 |  | ROI3 End X Position Value | 0
ROI3 End Y Position | 0x2353 | 10~469 |  | ROI3 End Y Position Value | 0
ROI3 Temperature Threshold | 0x2354 | -32767~+32767 |  | ROI3 Temperature Threshold Value | 3500 | Signed, *100
ROI3 Condition | 0x2355 | 0~2 |  | ROI3 Temperature Over and Under Set, [0:Nonem 1:Over, 2:Under] | 1
ROI3 Color Palette | 0x2356 | 0~10 |  | ROI3 Alarm Color Palette | 0
ROI4 Start X Position | 0x2360 | 10~629 |  | ROI4 Start X Position Value | 0
ROI4 Start Y Position | 0x2361 | 10~469 |  | ROI4 Start Y Position Value | 0
ROI4 End X Position | 0x2362 | 10~629 |  | ROI4 End X Position Value | 0
ROI4 End Y Position | 0x2363 | 10~469 |  | ROI4 End Y Position Value | 0
ROI4 Temperature Threshold | 0x2364 | -32767~+32767 |  | ROI4 Temperature Threshold Value | 3500 | Signed, *100
ROI4 Condition | 0x2365 | 0~2 |  | ROI4 Temperature Over and Under Set, [0:Nonem 1:Over, 2:Under] | 1
ROI4 Color Palette | 0x2366 | 0~10 |  | ROI4 Alarm Color Palette | 0
ROI5 Start X Position | 0x2370 | 10~629 |  | ROI5 Start X Position Value | 0
ROI5 Start Y Position | 0x2371 | 10~469 |  | ROI5 Start Y Position Value | 0
ROI5 End X Position | 0x2372 | 10~629 |  | ROI5 End X Position Value | 0
ROI5 End Y Position | 0x2373 | 10~469 |  | ROI5 End Y Position Value | 0
ROI5 Temperature | 0x2374 | -32767~+32767 |  | ROI5 Temperature Threshold Value | 3500 | Signed, *100
Threshold
ROI5 Condition | 0x2375 | 0~2 |  | ROI5 Temperature Over and Under Set, [0:Nonem 1:Over, 2:Under] | 1
ROI5 Color Palette | 0x2376 | 0~10 |  | ROI5 Alarm Color Palette | 0
ROI6 Start X Position | 0x2380 | 10~629 |  | ROI6 Start X Position Value | 0
ROI6 Start Y Position | 0x2381 | 10~469 |  | ROI6 Start Y Position Value | 0
ROI6 End X Position | 0x2382 | 10~629 |  | ROI6 End X Position Value | 0
ROI6 End Y Position | 0x2383 | 10~469 |  | ROI6 End Y Position Value | 0
ROI6 Temperature Threshold | 0x2384 | -32767~+32767 |  | ROI6 Temperature Threshold Value | 3500 | Signed, *100
ROI6 Condition | 0x2385 | 0~2 |  | ROI6 Temperature Over and Under Set, [0:Nonem 1:Over, 2:Under] | 1
ROI6 Color Palette | 0x2386 | 0~10 |  | ROI6 Alarm Color Palette | 0
ROI7 Start X Position | 0x2390 | 10~629 |  | ROI7 Start X Position Value | 0
ROI7 Start Y Position | 0x2391 | 10~469 |  | ROI7 Start Y Position Value | 0
ROI7 End X Position | 0x2392 | 10~629 |  | ROI7 End X Position Value | 0
ROI7 End Y Position | 0x2393 | 10~469 |  | ROI7 End Y Position Value | 0
ROI7 Temperature Threshold | 0x2394 | -32767~+32767 |  | ROI7 Temperature Threshold Value | 3500 | Signed, *100
ROI7 Condition | 0x2395 | 0~2 |  | ROI7 Temperature Over and Under Set, [0:Nonem 1:Over, 2:Under] | 1
ROI7 Color Palette | 0x2396 | 0~10 |  | ROI7 Alarm Color Palette | 0
ROI8 Start X Position | 0x23A0 | 10~629 |  | ROI8 Start X Position Value | 0
ROI8 Start Y Position | 0x23A1 | 10~469 |  | ROI8 Start Y Position Value | 0
ROI8 End X Position | 0x23A2 | 10~629 |  | ROI8 End X Position Value | 0
ROI8 End Y Position | 0x23A3 | 10~469 |  | ROI8 End Y Position Value | 0
ROI8 Temperature Threshold | 0x23A4 | -32767~+32767 |  | ROI8 Temperature Threshold Value | 3500 | Signed, *100
ROI8 Condition | 0x23A5 | 0~2 |  | ROI8 Temperature Over and Under Set, [0:Nonem 1:Over, 2:Under] | 1
ROI8 Color Palette | 0x23A6 | 0~10 |  | ROI8 Alarm Color Palette | 0
ROI9 Start X Position | 0x23B0 | 10~629 |  | ROI9 Start X Position Value | 0
ROI9 Start Y Position | 0x23B1 | 10~469 |  | ROI9 Start Y Position Value | 0
ROI9 End X Position | 0x23B2 | 10~629 |  | ROI9 End X Position Value | 0
ROI9 End Y Position | 0x23B3 | 10~469 |  | ROI9 End Y Position Value | 0
ROI9 Temperature Threshold | 0x23B4 | -32767~+32767 |  | ROI9 Temperature Threshold Value | 3500 | Signed, *100
ROI9 Condition | 0x23B5 | 0~2 |  | ROI9 Temperature Over and Under Set, [0:Nonem 1:Over, 2:Under] | 1
ROI9 Color Palette | 0x23B6 | 0~10 |  | ROI9 Alarm Color Palette | 0
Mask0 Start X Position | 0x23C0 | 10~629 |  | Exception Mask0 Start X Position Value | 0
Mask0 Start Y Position | 0x23C1 | 10~469 |  | Exception Mask0 Start Y Position Value | 0
Mask0 End X Position | 0x23C2 | 10~629 |  | Exception Mask0 End X Position Value | 0
Mask0 End Y Position | 0x23C3 | 10~469 |  | Exception Mask0 End Y Position Value | 0
Mask1 Start X Position | 0x23D0 | 10~629 |  | Exception Mask1 Start X Position Value | 0
Mask1 Start Y Position | 0x23D1 | 10~469 |  | Exception Mask1 Start Y Position Value | 0
Mask1 End X Position | 0x23D2 | 10~629 |  | Exception Mask1 End X Position Value | 0
Mask1 End Y Position | 0x23D3 | 10~469 |  | Exception Mask1 End Y Position Value | 0
Mask2 Start X Position | 0x23E0 | 10~629 |  | Exception Mask2 Start X Position Value | 0
Mask2 Start Y Position | 0x23E1 | 10~469 |  | Exception Mask2 Start Y Position Value | 0
Mask2 End X Position | 0x23E2 | 10~629 |  | Exception Mask2 End X Position Value | 0
Mask2 End Y Position | 0x23E3 | 10~469 |  | Exception Mask2 End Y Position Value | 0