## Uncooled
| Rev.2024.07.19 | [14 empty] | Rev.2024.07.19
Name | Command | B2 | B3 | B4 | B5 | B6 | B7(CHK) | B1 | B2 | B3 | B4 | B5 | B6 | B7(CHK) DEC | B7(CHK) HEX | Command
Reboot | FF01000F000010 | 01 | 00 | 0F | 00 | 00 | 10 | FF | 1 | 0 | 15 | 0 | 0 | 16 | 10 | FF01000F000010
Reset Default | FF01002900002A | 01 | 00 | 29 | 00 | 00 | 2A | FF | 1 | 0 | 41 | 0 | 0 | 42 | 2A | FF01002900002A
ScreenShot | FF010000000000 | 00 | 00 | 00 | 00 | 00 | 00 | FF | 0 | 0 | 0 | 0 | 0 | 0 | 00 | FF010000000000
Zoom SPD x0 | FF010025000026 | 01 | 00 | 25 | 00 | 00 | 26 | FF | 1 | 0 | 37 | 0 | 0 | 38 | 26 | FF010025000026
Zoom SPD x4 | FF01002500042A | 01 | 00 | 25 | 00 | 04 | 2A | FF | 1 | 0 | 37 | 0 | 4 | 42 | 2A | FF01002500042A
Zoom Pos 0 | FF01004F000050 | 01 | 00 | 4F | 00 | 00 | 50 | FF | 1 | 0 | 79 | 0 | 0 | 80 | 50 | FF01004F000050
Zoom Pos 65535 | FF01004FFFFF4E | 01 | 00 | 4F | FF | FF | 4E | FF | 1 | 0 | 79 | 255 | 255 | 590 | 4E | FF01004FFFFF4E
Zoom Position 10900 | FF01004F2A940E | 01 | 00 | 4F | 2A | 94 | 0E | FF | 1 | 0 | 79 | 42 | 148 | 270 | 0E | FF01004F2A940E
Focus SPD x0 | FF010027000028 | 01 | 00 | 27 | 00 | 00 | 28 | FF | 1 | 0 | 39 | 0 | 0 | 40 | 28 | FF010027000028
Focus SPD x4 | FF01002700042C | 01 | 00 | 27 | 00 | 04 | 2C | FF | 1 | 0 | 39 | 0 | 4 | 44 | 2C | FF01002700042C
Focus Position 0 | FF01014F000051 | 01 | 01 | 4F | 00 | 00 | 51 | FF | 1 | 1 | 79 | 0 | 0 | 81 | 51 | FF01014F000051
Focus Position 65535 | FF01014FFFFF4F | 01 | 01 | 4F | FF | FF | 4F | FF | 1 | 1 | 79 | 255 | 255 | 591 | 4F | FF01014FFFFF4F
Focus Position 10800 | FF01014F2A30AB | 01 | 01 | 4F | 2A | 30 | AB | FF | 1 | 1 | 79 | 42 | 48 | 171 | AB | FF01014F2A30AB
AF On | FF01002B00002C | 01 | 00 | 2B | 00 | 00 | 2C | FF | 1 | 0 | 43 | 0 | 0 | 44 | 2C | FF01002B00002C
AF Off | FF01002B00012D | 01 | 00 | 2B | 00 | 01 | 2D | FF | 1 | 0 | 43 | 0 | 1 | 45 | 2D | FF01002B00012D
AF Trigger | FF01A0110000B2 | 01 | A0 | 11 | 00 | 00 | B2 | FF | 1 | 160 | 17 | 0 | 0 | 178 | B2 | FF01A0110000B2
Zoom SPD x0 (Lens) | FF01A0120000B3 | 01 | A0 | 12 | 00 | 00 | B3 | FF | 1 | 160 | 18 | 0 | 0 | 179 | B3 | FF01A0120000B3
Zoom SPD x4 (Lens) | FF01A0120004B7 | 01 | A0 | 12 | 00 | 04 | B7 | FF | 1 | 160 | 18 | 0 | 4 | 183 | B7 | FF01A0120004B7
Focus SPD x0(Lens) | FF01A0130000B4 | 01 | A0 | 13 | 00 | 00 | B4 | FF | 1 | 160 | 19 | 0 | 0 | 180 | B4 | FF01A0130000B4
Focus SPD x4(Lens) | FF01A0130004B8 | 01 | A0 | 13 | 00 | 04 | B8 | FF | 1 | 160 | 19 | 0 | 4 | 184 | B8 | FF01A0130004B8
AF Mode Z-Trigger | FF01A0140000B5 | 01 | A0 | 14 | 00 | 00 | B5 | FF | 1 | 160 | 20 | 0 | 0 | 181 | B5 | FF01A0140000B5
AF Mode Manual | FF01A0140001B6 | 01 | A0 | 14 | 00 | 01 | B6 | FF | 1 | 160 | 20 | 0 | 1 | 182 | B6 | FF01A0140001B6
AF Mode Interval | FF01A0140002B7 | 01 | A0 | 14 | 00 | 02 | B7 | FF | 1 | 160 | 20 | 0 | 2 | 183 | B7 | FF01A0140002B7
AF Interval 1 | FF01A0150001B7 | 01 | A0 | 15 | 00 | 01 | B7 | FF | 1 | 160 | 21 | 0 | 1 | 183 | B7 | FF01A0150001B7
AF Interval 180 | FF01A01500B46A | 01 | A0 | 15 | 00 | B4 | 6A | FF | 1 | 160 | 21 | 0 | 180 | 362 | 6A | FF01A01500B46A
FOV Pos 100 | FF01A01600641B | 01 | A0 | 16 | 00 | 64 | 1B | FF | 1 | 160 | 22 | 0 | 100 | 283 | 1B | FF01A01600641B
FOV Pos 65535 | FF01A016FFFFB5 | 01 | A0 | 16 | FF | FF | B5 | FF | 1 | 160 | 22 | 255 | 255 | 693 | B5 | FF01A016FFFFB5
Query Mode Off | FF01A0170000B8 | 01 | A0 | 17 | 00 | 00 | B8 | FF | 1 | 160 | 23 | 0 | 0 | 184 | B8 | FF01A0170000B8
Query Mode On | FF01A0170001B9 | 01 | A0 | 17 | 00 | 01 | B9 | FF | 1 | 160 | 23 | 0 | 1 | 185 | B9 | FF01A0170001B9
Mode RS-232 | FF01A0010000A2 | 01 | A0 | 01 | 00 | 00 | A2 | FF | 1 | 160 | 1 | 0 | 0 | 162 | A2 | FF01A0010000A2
Mode RS-485 | FF01A0010001A3 | 01 | A0 | 01 | 00 | 01 | A3 | FF | 1 | 160 | 1 | 0 | 1 | 163 | A3 | FF01A0010001A3
Address Pelco-P | FF01A0020000A3 | 01 | A0 | 02 | 00 | 00 | A3 | FF | 1 | 160 | 2 | 0 | 0 | 163 | A3 | FF01A0020000A3
Address Pelco-D | FF01A0020001A4 | 01 | A0 | 02 | 00 | 01 | A4 | FF | 1 | 160 | 2 | 0 | 1 | 164 | A4 | FF01A0020001A4
Baud-Rate 4800 | FF01A0030000A4 | 01 | A0 | 03 | 00 | 00 | A4 | FF | 1 | 160 | 3 | 0 | 0 | 164 | A4 | FF01A0030000A4
Baud-Rate 9600 | FF01A0030001A5 | 01 | A0 | 03 | 00 | 01 | A5 | FF | 1 | 160 | 3 | 0 | 1 | 165 | A5 | FF01A0030001A5
Baud-Rate 19200 | FF01A0030002A6 | 01 | A0 | 03 | 00 | 02 | A6 | FF | 1 | 160 | 3 | 0 | 2 | 166 | A6 | FF01A0030002A6
Baud-Rate 38400 | FF01A0030003A7 | 01 | A0 | 03 | 00 | 03 | A7 | FF | 1 | 160 | 3 | 0 | 3 | 167 | A7 | FF01A0030003A7
Baud-Rate 57600 | FF01A0030004A8 | 01 | A0 | 03 | 00 | 04 | A8 | FF | 1 | 160 | 3 | 0 | 4 | 168 | A8 | FF01A0030004A8
Baud-Rate 115200 | FF01A0030005A9 | 01 | A0 | 03 | 00 | 05 | A9 | FF | 1 | 160 | 3 | 0 | 5 | 169 | A9 | FF01A0030005A9
Word Length 8 | FF01A0040000A5 | 01 | A0 | 04 | 00 | 00 | A5 | FF | 1 | 160 | 4 | 0 | 0 | 165 | A5 | FF01A0040000A5
Word Length 9 | FF01A0040001A6 | 01 | A0 | 04 | 00 | 01 | A6 | FF | 1 | 160 | 4 | 0 | 1 | 166 | A6 | FF01A0040001A6
Stop Bits 1 | FF01A0050000A6 | 01 | A0 | 05 | 00 | 00 | A6 | FF | 1 | 160 | 5 | 0 | 0 | 166 | A6 | FF01A0050000A6
Stop Bits 2 | FF01A0050001A7 | 01 | A0 | 05 | 00 | 01 | A7 | FF | 1 | 160 | 5 | 0 | 1 | 167 | A7 | FF01A0050001A7
Parity None | FF01A0060000A7 | 01 | A0 | 06 | 00 | 00 | A7 | FF | 1 | 160 | 6 | 0 | 0 | 167 | A7 | FF01A0060000A7
Parity Even | FF01A0060001A8 | 01 | A0 | 06 | 00 | 01 | A8 | FF | 1 | 160 | 6 | 0 | 1 | 168 | A8 | FF01A0060001A8
Parity Odd | FF01A0060002A9 | 01 | A0 | 06 | 00 | 02 | A9 | FF | 1 | 160 | 6 | 0 | 2 | 169 | A9 | FF01A0060002A9
Need Protocol | FF01A0070004AC | 01 | A0 | 07 | 00 | 04 | AC | FF | 1 | 160 | 7 | 0 | 4 | 172 | AC | FF01A0070004AC
DIS Off | FF01A0210000C2 | 01 | A0 | 21 | 00 | 00 | C2 | FF | 1 | 160 | 33 | 0 | 0 | 194 | C2 | FF01A0210000C2
DIS On | FF01A0210001C3 | 01 | A0 | 21 | 00 | 01 | C3 | FF | 1 | 160 | 33 | 0 | 1 | 195 | C3 | FF01A0210001C3
DNR Off | FF01A0220000C3 | 01 | A0 | 22 | 00 | 00 | C3 | FF | 1 | 160 | 34 | 0 | 0 | 195 | C3 | FF01A0220000C3
DNR On | FF01A0220001C4 | 01 | A0 | 22 | 00 | 01 | C4 | FF | 1 | 160 | 34 | 0 | 1 | 196 | C4 | FF01A0220001C4
Flip On | FF01A0230001C5 | 01 | A0 | 23 | 00 | 01 | C5 | FF | 1 | 160 | 35 | 0 | 1 | 197 | C5 | FF01A0230001C5
Flip Off | FF01A0230000C4 | 01 | A0 | 23 | 00 | 00 | C4 | FF | 1 | 160 | 35 | 0 | 0 | 196 | C4 | FF01A0230000C4
Mirror On | FF01A0240001C6 | 01 | A0 | 24 | 00 | 01 | C6 | FF | 1 | 160 | 36 | 0 | 1 | 198 | C6 | FF01A0240001C6
Mirror Off | FF01A0240000C5 | 01 | A0 | 24 | 00 | 00 | C5 | FF | 1 | 160 | 36 | 0 | 0 | 197 | C5 | FF01A0240000C5
Freeze Off | FF01A0250000C6 | 01 | A0 | 25 | 00 | 00 | C6 | FF | 1 | 160 | 37 | 0 | 0 | 198 | C6 | FF01A0250000C6
Freeze On | FF01A0250001C7 | 01 | A0 | 25 | 00 | 01 | C7 | FF | 1 | 160 | 37 | 0 | 1 | 199 | C7 | FF01A0250001C7
Dzoom Off | FF01A0260000C7 | 01 | A0 | 26 | 00 | 00 | C7 | FF | 1 | 160 | 38 | 0 | 0 | 199 | C7 | FF01A0260000C7
Dzoom On | FF01A0260001C8 | 01 | A0 | 26 | 00 | 01 | C8 | FF | 1 | 160 | 38 | 0 | 1 | 200 | C8 | FF01A0260001C8
Dzoom 1x | FF01A0270000C8 | 01 | A0 | 27 | 00 | 00 | C8 | FF | 1 | 160 | 39 | 0 | 0 | 200 | C8 | FF01A0270000C8
Dzoom 2x | FF01A027000AD2 | 01 | A0 | 27 | 00 | 0A | D2 | FF | 1 | 160 | 39 | 0 | 10 | 210 | D2 | FF01A027000AD2
Dzoom 3x | FF01A0270014DC | 01 | A0 | 27 | 00 | 14 | DC | FF | 1 | 160 | 39 | 0 | 20 | 220 | DC | FF01A0270014DC
Dzoom 4x | FF01A027001EE6 | 01 | A0 | 27 | 00 | 1E | E6 | FF | 1 | 160 | 39 | 0 | 30 | 230 | E6 | FF01A027001EE6
Histogram EQ His | FF01A0310000D2 | 01 | A0 | 31 | 00 | 00 | D2 | FF | 1 | 160 | 49 | 0 | 0 | 210 | D2 | FF01A0310000D2
Histogram EQ Liner | FF01A0310001D3 | 01 | A0 | 31 | 00 | 01 | D3 | FF | 1 | 160 | 49 | 0 | 1 | 211 | D3 | FF01A0310001D3
Brightness 0 | FF01A0320000D3 | 01 | A0 | 32 | 00 | 00 | D3 | FF | 1 | 160 | 50 | 0 | 0 | 211 | D3 | FF01A0320000D3
Brightness 40 | FF01A0320028FB | 01 | A0 | 32 | 00 | 28 | FB | FF | 1 | 160 | 50 | 0 | 40 | 251 | FB | FF01A0320028FB
Constrast 0 | FF01A0330000D4 | 01 | A0 | 33 | 00 | 00 | D4 | FF | 1 | 160 | 51 | 0 | 0 | 212 | D4 | FF01A0330000D4
Constrast 40 | FF01A0330028FC | 01 | A0 | 33 | 00 | 28 | FC | FF | 1 | 160 | 51 | 0 | 40 | 252 | FC | FF01A0330028FC
White Hot | FF01A0340000D5 | 01 | A0 | 34 | 00 | 00 | D5 | FF | 1 | 160 | 52 | 0 | 0 | 213 | D5 | FF01A0340000D5
Black Hot | FF01A0340001D6 | 01 | A0 | 34 | 00 | 01 | D6 | FF | 1 | 160 | 52 | 0 | 1 | 214 | D6 | FF01A0340001D6
Gray | FF01A0350000D6 | 01 | A0 | 35 | 00 | 00 | D6 | FF | 1 | 160 | 53 | 0 | 0 | 214 | D6 | FF01A0350000D6
Jet | FF01A0350001D7 | 01 | A0 | 35 | 00 | 01 | D7 | FF | 1 | 160 | 53 | 0 | 1 | 215 | D7 | FF01A0350001D7
Plasma | FF01A0350002D8 | 01 | A0 | 35 | 00 | 02 | D8 | FF | 1 | 160 | 53 | 0 | 2 | 216 | D8 | FF01A0350002D8
Edge Off | FF01A0360000D7 | 01 | A0 | 36 | 00 | 00 | D7 | FF | 1 | 160 | 54 | 0 | 0 | 215 | D7 | FF01A0360000D7
Edge Op-1 | FF01A0360001D8 | 01 | A0 | 36 | 00 | 01 | D8 | FF | 1 | 160 | 54 | 0 | 1 | 216 | D8 | FF01A0360001D8
Edge Op-2 | FF01A0360002D9 | 01 | A0 | 36 | 00 | 02 | D9 | FF | 1 | 160 | 54 | 0 | 2 | 217 | D9 | FF01A0360002D9
Edge Op-3 | FF01A0360003DA | 01 | A0 | 36 | 00 | 03 | DA | FF | 1 | 160 | 54 | 0 | 3 | 218 | DA | FF01A0360003DA
Cali. Trigger | FF01A0410000E2 | 01 | A0 | 41 | 00 | 00 | E2 | FF | 1 | 160 | 65 | 0 | 0 | 226 | E2 | FF01A0410000E2
Cali. Auto | FF01A0420000E3 | 01 | A0 | 42 | 00 | 00 | E3 | FF | 1 | 160 | 66 | 0 | 0 | 227 | E3 | FF01A0420000E3
Cali. Manual | FF01A0420001E4 | 01 | A0 | 42 | 00 | 01 | E4 | FF | 1 | 160 | 66 | 0 | 1 | 228 | E4 | FF01A0420001E4
Cali. Interval | FF01A0420002E5 | 01 | A0 | 42 | 00 | 02 | E5 | FF | 1 | 160 | 66 | 0 | 2 | 229 | E5 | FF01A0420002E5
Cali. Interval 1 | FF01A0430001E5 | 01 | A0 | 43 | 00 | 01 | E5 | FF | 1 | 160 | 67 | 0 | 1 | 229 | E5 | FF01A0430001E5
Cali. Interval 180 | FF01A04300B498 | 01 | A0 | 43 | 00 | B4 | 98 | FF | 1 | 160 | 67 | 0 | 180 | 408 | 98 | FF01A04300B498
Save | FF01A0510000F2 | 01 | A0 | 51 | 00 | 00 | F2 | FF | 1 | 160 | 81 | 0 | 0 | 242 | F2 | FF01A0510000F2
CVBS NTSC | FF01A0520000F3 | 01 | A0 | 52 | 00 | 00 | F3 | FF | 1 | 160 | 82 | 0 | 0 | 243 | F3 | FF01A0520000F3
CVBS PAL | FF01A0520001F4 | 01 | A0 | 52 | 00 | 01 | F4 | FF | 1 | 160 | 82 | 0 | 1 | 244 | F4 | FF01A0520001F4
Display Info Off | FF01A0530000F4 | 01 | A0 | 53 | 00 | 00 | F4 | FF | 1 | 160 | 83 | 0 | 0 | 244 | F4 | FF01A0530000F4
Display Info On | FF01A0530001F5 | 01 | A0 | 53 | 00 | 01 | F5 | FF | 1 | 160 | 83 | 0 | 1 | 245 | F5 | FF01A0530001F5
Status Query | FF01E1000000E2 | 01 | E1 | 00 | 00 | 00 | E2 | FF | 1 | 225 | 0 | 0 | 0 | 226 | E2 | FF01E1000000E2
Zoom Query | FF010055000056 | 01 | 00 | 55 | 00 | 00 | 56 | FF | 1 | 0 | 85 | 0 | 0 | 86 | 56 | FF010055000056
Focus Query | FF010155000057 | 01 | 01 | 55 | 00 | 00 | 57 | FF | 1 | 1 | 85 | 0 | 0 | 87 | 57 | FF010155000057
Lens Query | FF01A1100000B2 | 01 | A1 | 10 | 00 | 00 | B2 | FF | 1 | 161 | 16 | 0 | 0 | 178 | B2 | FF01A1100000B2
Encoder Query | FF01E130000012 | 01 | E1 | 30 | 00 | 00 | 12 | FF | 1 | 225 | 48 | 0 | 0 | 274 | 12 | FF01E130000012
Image Query | FF01A1200000C2 | 01 | A1 | 20 | 00 | 00 | C2 | FF | 1 | 161 | 32 | 0 | 0 | 194 | C2 | FF01A1200000C2
ETC Query | FF01A1500000F2 | 01 | A1 | 50 | 00 | 00 | F2 | FF | 1 | 161 | 80 | 0 | 0 | 242 | F2 | FF01A1500000F2
Cali. Query | FF01A1400000E2 | 01 | A1 | 40 | 00 | 00 | E2 | FF | 1 | 161 | 64 | 0 | 0 | 226 | E2 | FF01A1400000E2
Sensor Query | FF01A1300000D2 | 01 | A1 | 30 | 00 | 00 | D2 | FF | 1 | 161 | 48 | 0 | 0 | 210 | D2 | FF01A1300000D2
Comm Query | FF01A1000000A2 | 00 | A1 | 00 | 00 | 00 | A2 | FF | 1 | 161 | 0 | 0 | 0 | 162 | A2 | FF01A1000000A2
Version Query | FF01E1100000F2 | 01 | E1 | 10 | 00 | 00 | F2 | FF | 1 | 225 | 16 | 0 | 0 | 242 | F2 | FF01E1100000F2

## NYX Series
Rev.2024.07.19
Name | Command | Type | R Type | Remark
name | NYX.GET#netw_name | Get | 2 |  | 0 | X | Factory, Initialization과 관계 없이 해당 값을 유지한다.
udp port | NYX.GET#netw_udpp | Get | 0 |  | 1 | Init, Factory | Factory, Initialization 시 해당 값이 기본 값으로 변경된다.
http port | NYX.GET#netw_http | Get | 2 |  | 2 | Factory | Factory Default 시에만 해당 값이 기본 값으로 변경된다.
tcp port | NYX.GET#netw_tcpp | Get | 2
gyro port | NYX.GET#netw_gyrp | Get | 2
rtsp add | NYX.GET#netw_rtsp | Get | 0
boot percent | NYX.GET#boot_perc | Get | 1
detect type | NYX.GET#cool_type | Get | 0
cool run time | NYX.GET#cool_time | Get | 0 | response is minute
model type | NYX.GET#modl_type | Get | 0
system upgrade | NYX.SET#syst_upgr=execute | Get/Post | 0
system version | NYX.GET#syst_vers | Get | 0
system status | NYX.GET#syst_stat | Get | 1
system temperature | NYX.GET#syst_temp | Get | 1
fan0 status | NYX.GET#fan0_stat | Get | 1
fan1 status | NYX.GET#fan1_stat | Get | 1
lens type | NYX.GET#lens_type | Get | 0
lens status | NYX.GET#lens_stat | Get | 1 | Bad/Ready
lens temperature | NYX.GET#lens_temp | Get | 1
lens fnum | NYX.GET#lens_fnum | Get | 0
lens wide/tele mm | NYX.GET#lens_wnmm | Get | 0
lens wide/tele encoder | NYX.GET#lens_wnen | Get | 0
lens focus encoder | NYX.GET#lens_fnen | Get | 0
lens fov | NYX.GET#lens_afov | Get | 0
initialize | NYX.SET#syst_exec=initialize | Get/Post | 1
factory | NYX.SET#syst_exec=factory | Get/Post | 1
save | NYX.SET#syst_exec=save | Get/Post | 1
reboot | NYX.SET#syst_exec=reboot | Get/Post | 1
baud=9600 | NYX.SET#extc_baud=9600 | Get/Post | 2
baud=19200 | NYX.SET#extc_baud=19200 | Get/Post | 2
baud=38400 | NYX.SET#extc_baud=38400 | Get/Post | 2
baud=57600 | NYX.SET#extc_baud=57600 | Get/Post | 2 | Default
baud=115200 | NYX.SET#extc_baud=115200 | Get/Post | 2
zoom spd=1 | NYX.SET#lens_zspd=1 | Get/Post | 1
zoom spd=2 | NYX.SET#lens_zspd=2 | Get/Post | 1
zoom spd=3 | NYX.SET#lens_zspd=3 | Get/Post | 1 | Default
zoom spd=4 | NYX.SET#lens_zspd=4 | Get/Post | 1
zoom spd=5 | NYX.SET#lens_zspd=5 | Get/Post | 1
focus spd=1 | NYX.SET#lens_fspd=1 | Get/Post | 1
focus spd=2 | NYX.SET#lens_fspd=2 | Get/Post | 1
focus spd=3 | NYX.SET#lens_fspd=3 | Get/Post | 1 | Default
focus spd=4 | NYX.SET#lens_fspd=4 | Get/Post | 1
focus spd=5 | NYX.SET#lens_fspd=5 | Get/Post | 1
zoom stop | NYX.SET#lens_zctl=stop | Get/Post | 1
zoom wide | NYX.SET#lens_zctl=wide | Get/Post | 1
zoom narrow | NYX.SET#lens_zctl=narrow | Get/Post | 1
zoom dir=16003 | NYX.SET#lens_zdir=16003 | Get/Post | 1
zoom dir=33704 | NYX.SET#lens_zdir=33704 | Get/Post | 1
zoom dir=17703 | NYX.SET#lens_zdir=17703 | Get/Post | 1 | C-OPF50200275SD
zoom dir=24853 | NYX.SET#lens_zdir=24853 | Get/Post | 1
zoom dir=33190 | NYX.SET#lens_zdir=33190 | Get/Post | 1 | C-OPF50200275SD
zoom dir=19691 | NYX.SET#lens_zdir=19691 | Get/Post | 1 | C-OPF50300385SD
zoom dir=35178 | NYX.SET#lens_zdir=19691 | Get/Post | 1 | C-OPF50300385SD
lens zoom position | NYX.GET#lens_zpos | Get | 1
focus stop | NYX.SET#lens_fctl=stop | Get/Post | 1
focus far | NYX.SET#lens_fctl=far | Get/Post | 1
focus near | NYX.SET#lens_fctl=near | Get/Post | 1
focus dir -17000 | NYX.SET#lens_fdir=-17000 | Get/Post | 1
focus dir 10000 | NYX.SET#lens_fdir=10000 | Get/Post | 1
focus dir -500 | NYX.SET#lens_fdir=-500 | Get/Post | 1 | C-OPF50200275SD C-OPF50300385SD C-OPF50500700SD
focus dir 1000 | NYX.SET#lens_fdir=1000 | Get/Post | 1 | C-OPF50200275SD C-OPF50300385SD C-OPF50500700SD
lens focus position | NYX.GET#lens_fpos | Get | 1
lens current fov | NYX.GET#lens_cfov | Get | 1
af stop | NYX.SET#lens_afex=stop | Get/Post | 1
af execute | NYX.SET#lens_afex=execute | Get/Post | 1
af roi full | NYX.SET#lens_afro=full | Get/Post | 1
af roi 3/4 | NYX.SET#lens_afro=3/4 | Get/Post | 1
af roi 2/4 | NYX.SET#lens_afro=2/4 | Get/Post | 1
af roi 1/4 | NYX.SET#lens_afro=1/4 | Get/Post | 1
af manual | NYX.SET#lens_afmd=manual | Get/Post | 1
af interval | NYX.SET#lens_afmd=interval | Get/Post | 1
af zoom-trigger | NYX.SET#lens_afmd=zoom-trigger | Get/Post | 1
af interval 10 m | NYX.SET#lens_afit=1 | Get/Post | 1
af interval 360 m | NYX.SET#lens_afit=36 | Get/Post | 1
infr stat | NYX.GET#infr_stat | Get | 1 | Bad/Ready
infr f number | NYX.GET#infr_fnum | Get | 0
infr run time | NYX.GET#infr_time | Get | 0 | response is minute
infr array size | NYX.GET#infr_size | Get | 0 | 640/512
infr temperature K | NYX.GET#infr_fpak | Get | 1
output mode nuc | NYX.SET#infr_outm=nuc | Get/Post | 2
output mode raw | NYX.SET#infr_outm=raw | Get/Post | 2
fps 30 | NYX.SET#infr_ofps=30 | Get/Post | 2 | Default
fps 25 | NYX.SET#infr_ofps=25 | Get/Post | 2
calibration stop | NYX.SET#infr_cale=stop | Get/Post | 1
calibration exe | NYX.SET#infr_cale=execute | Get/Post | 1
cali. manual | NYX.SET#infr_calm=manual | Get/Post | 1
cali. interval | NYX.SET#infr_calm=interval | Get/Post | 1
cali. interval 10 | NYX.SET#infr_cali=1 | Get/Post | 1
cali. interval 180 | NYX.SET#infr_cali=18 | Get/Post | 1
cali. interval 360 | NYX.SET#infr_cali=36 | Get/Post | 1
bpr mode off | NYX.SET#infr_bprm=off | Get/Post | 1
bpr mode on | NYX.SET#infr_bprm=on | Get/Post | 1
bpr set | NYX.SET#infr_bprs=set | Get/Post | 1
bpr update | NYX.SET#infr_bprs=update | Get/Post | 1
bpr factory set | NYX.SET#infr_bprf=set | Get/Post | 1
bpr factory clear | NYX.SET#infr_bprf=clear | Get/Post | 1 | non iCP Detector
bpr factory update | NYX.SET#infr_bprf=update | Get/Post | 1
bpr factory clear all | NYX.SET#infr_bprf=clear all | Get/Post | 1
bpr factory auto 1 | NYX.SET#infr_bprf=auto1 | Get/Post | 1
bpr factory auto 2 | NYX.SET#infr_bprf=auto2 | Get/Post | 1
bad pixel position x, y | NYX.SET#infr_bprp= | Get/Post | 1 | 0~639, 0~511
nuc mode 1 | NYX.GET#infr_nucm=mode1 | Get/Post | 1
nuc mode 2 | NYX.GET#infr_nucm=mode2 | Get/Post | 1
nuc mode 3 | NYX.GET#infr_nucm=mode3 | Get/Post | 1
nuc mode 4 | NYX.GET#infr_nucm=mode4 | Get/Post | 1
integral time 3000 | NYX.SET#infr_intt=3000 | Get/Post | 2
integral time 6000 | NYX.SET#infr_intt=6000 | Get/Post | 2
integral time 9000 | NYX.SET#infr_intt=9000 | Get/Post | 2
integral time 12000 | NYX.SET#infr_intt=12000 | Get/Post | 2
integral time 15000 | NYX.SET#infr_intt=15000 | Get/Post | 2
integral time 20000 | NYX.SET#infr_intt=20000 | Get/Post | 2
integral time fine control 100 | NYX.SET#infr_inta=100 | Get/Post | 1 | NUC -> Integral Time
integral time fine control 6000 | NYX.SET#infr_inta=6000 | Get/Post | 1
integral time fine control 25000 | NYX.SET#infr_inta=25000 | Get/Post | 1
isp0 version | NYX.GET#isp0_vers | Get | 0
isp0 Status | NYX.GET#isp0_stat | Get | 1 | Bad/Ready
osd off | NYX.SET#isp0_guie=off | Get/Post | 1 | OSD Off
osd on | NYX.SET#isp0_guie=on | Get/Post | 1 | OSD On
osd set | NYX.SET#isp0_guic=set | Get/Post | 1
osd up | NYX.SET#isp0_guic=up | Get/Post | 1
osd down | NYX.SET#isp0_guic=down | Get/Post | 1
osd left | NYX.SET#isp0_guic=left | Get/Post | 1
osd right | NYX.SET#isp0_guic=right | Get/Post | 1
720x576 | NYX.SET#isp0_vres=720x576 | Get/Post | 2
1280x720 | NYX.SET#isp0_vres=1280x720 | Get/Post | 2
1280x1024 | NYX.SET#isp0_vres=1280x1024 | Get/Post | 2
1920x1080 | NYX.SET#isp0_vres=1920x1080 | Get/Post | 2
window_box | NYX.SET#isp0_vmod=window_box | Get/Post | 2
window_box_lefttop | NYX.SET#isp0_vmod=window_box_lefttop | Get/Post | 2
pillar_box | NYX.SET#isp0_vmod=pillar_box | Get/Post | 2
scale | NYX.SET#isp0_vmod=scale | Get/Post | 2
crop | NYX.SET#isp0_vmod=crop | Get/Post | 2
osd information on | NYX.SET#isp0_osdi=on | Get/Post | 1
osd information off | NYX.SET#isp0_osdi=off | Get/Post | 1
center mark off | NYX.SET#isp0_cenm=off | Get/Post | 1
center mark cross | NYX.SET#isp0_cenm=cross | Get/Post | 1
center mark circle cross | NYX.SET#isp0_cenm=circle_cross | Get/Post | 1
center mark grid_4x4 | NYX.SET#isp0_cenm=grid_4x4 | Get/Post | 1
center mark color red | NYX.SET#isp0_cenc=red | Get/Post | 1
center mark color green | NYX.SET#isp0_cenc=green | Get/Post | 1
center mark color blue | NYX.SET#isp0_cenc=blue | Get/Post | 1
center mark color yellow | NYX.SET#isp0_cenc=yellow | Get/Post | 1
3dnr 0 | NYX.SET#isp0_3dnr=0 | Get/Post | 1
3dnr 5 | NYX.SET#isp0_3dnr=5 | Get/Post | 1 | Default
3dnr 50 | NYX.SET#isp0_3dnr=50 | Get/Post | 1
dnr 0 | NYX.SET#isp0_dnrl=0 | Get/Post | 1 | Default
dnr 5 | NYX.SET#isp0_dnrl=5 | Get/Post | 1
dnr 10 | NYX.SET#isp0_dnrl=10 | Get/Post | 1
dde 0 | NYX.SET#isp0_ddel=0 | Get/Post | 1 | Default
dde 5 | NYX.SET#isp0_ddel=5 | Get/Post | 1
dde 10 | NYX.SET#isp0_ddel=10 | Get/Post | 1
sharpness 0 | NYX.SET#isp0_shrp=0 | Get/Post | 1
sharpness 3 | NYX.SET#isp0_shrp=3 | Get/Post | 1 | Default
sharpness 10 | NYX.SET#isp0_shrp=10 | Get/Post | 1
linear percent 0 | NYX.SET#isp0_liwe=0 | Get/Post | 1 | AGC -> Liner Weight
linear percent 2 | NYX.SET#isp0_liwe=2 | Get/Post | 1 | Default
linear percent 10 | NYX.SET#isp0_liwe=10 | Get/Post | 1
heq compress on | NYX.SET#isp0_heqc=on | Get/Post | 1 | AGC -> Custom -> HEQ Compress
heq compress off | NYX.SET#isp0_heqc=off | Get/Post | 1
heq limit percent 0 | NYX.SET#isp0_heql=0 | Get/Post | 1 | AGC -> Custom -> HEQ Limit
heq limit percent 25 | NYX.SET#isp0_heql=25 | Get/Post | 1
heq limit percent 45 | NYX.SET#isp0_heql=45 | Get/Post | 1
lae on | NYX.SET#isp0_laee=on | Get/Post | 1 | AGC -> Custom -> LAE
lae off | NYX.SET#isp0_laee=off | Get/Post | 1
gamma 0 | NYX.SET#isp0_gamm=0 | Get/Post | 1 | AGC -> Custom -> Gamma
gamma 5 | NYX.SET#isp0_gamm=5 | Get/Post | 1 | Default
gamma 10 | NYX.SET#isp0_gamm=10 | Get/Post | 1
damping 0 | NYX.SET#isp0_damp=0 | Get/Post | 1 | AGC -> Custom -> Damping
damping 2 | NYX.SET#isp0_damp=2 | Get/Post | 1 | Default
damping 10 | NYX.SET#isp0_damp=10 | Get/Post | 1
gray | NYX.SET#isp0_cosp=gray | Get/Post | 1 | Image -> Color Space Default
iron | NYX.SET#isp0_cosp=iron | Get/Post | 1
plazma | NYX.SET#isp0_cosp=plazma | Get/Post | 1
rainbow | NYX.SET#isp0_cosp=rainbow | Get/Post | 1
twilight | NYX.SET#isp0_cosp=twilight | Get/Post | 1
twilight shifted | NYX.SET#isp0_cosp=twilight_shifted | Get/Post | 1
turbo | NYX.SET#isp0_cosp=turbo | Get/Post | 1
white hot | NYX.SET#isp0_coiv=white_hot | Get/Post | 1 | Default
black hot | NYX.SET#isp0_coiv=black_hot | Get/Post | 1
mirror on | NYX.SET#isp0_mirr=on | Get/Post | 1
mirror off | NYX.SET#isp0_mirr=off | Get/Post | 1 | Default
flip on | NYX.SET#isp0_flip=on | Get/Post | 1
flip off | NYX.SET#isp0_flip=off | Get/Post | 1 | Default
d-zoom on | NYX.SET#isp0_dzen=on | Get/Post | 1 | D-Zoom on/off
d-zoom off | NYX.SET#isp0_dzen=off | Get/Post | 1
d-zoom x1 | NYX.SET#isp0_dzra=1 | Get/Post | 1 | D-Zoom Ratio
d-zoom x2 | NYX.SET#isp0_dzra=2 | Get/Post | 1
d-zoom x2.5 | NYX.SET#isp0_dzra=2.5 | Get/Post | 1
d-zoom x4 | NYX.SET#isp0_dzra=4 | Get/Post | 1
d-zoom x8 | NYX.SET#isp0_dzra=8 | Get/Post | 1
roi box on | NYX.SET#isp0_frob=on | Get/Post | 1 | Image -> FIlter ROI Draw
roi box off | NYX.SET#isp0_frob=off | Get/Post | 1
roi mode off | NYX.SET#isp0_from=off | Get/Post | 1 | Image -> FIlter ROI
roi mode left | NYX.SET#isp0_from=left | Get/Post | 1
roi mode right | NYX.SET#isp0_from=right | Get/Post | 1
roi mode up | NYX.SET#isp0_from=up | Get/Post | 1
roi mode down | NYX.SET#isp0_from=down | Get/Post | 1
roi mode custom | NYX.SET#isp0_from=custom | Get/Post | 1
roi custom mode x 0 | NYX.SET#isp0_frox=0 | Get/Post | 1 | Filter ROI Offset x
roi custom mode x 1 | NYX.SET#isp0_frox=1 | Get/Post | 1 | Default
roi custom mode x 10 | NYX.SET#isp0_frox=10 | Get/Post | 1
roi custom mode x 20 | NYX.SET#isp0_frox=20 | Get/Post | 1 | 1280 only
roi custom mode y 0 | NYX.SET#isp0_froy=0 | Get/Post | 1
roi custom mode y 8 | NYX.SET#isp0_froy=8 | Get/Post | 1
roi custom mode y 32 | NYX.SET#isp0_froy=32 | Get/Post | 1 | Default
roi custom mode y 64 | NYX.SET#isp0_froy=64 | Get/Post | 1 | 1280 only
roi custom mode x size1 | NYX.SET#isp0_frsx=1 | Get/Post | 1
roi custom mode x size8 | NYX.SET#isp0_frsx=8 | Get/Post | 1 | Default
roi custom mode x size10 | NYX.SET#isp0_frsx=10 | Get/Post | 1
roi custom mode x size20 | NYX.SET#isp0_frsx=10 | Get/Post | 1 | 1280 only
roi custom mode y size1 | NYX.SET#isp0_frsy=1 | Get/Post | 1
roi custom mode y size16 | NYX.SET#isp0_frsy=16 | Get/Post | 1 | Default
roi custom mode y size 32 | NYX.SET#isp0_frsy=32 | Get/Post | 1
roi custom mode y size 64 | NYX.SET#isp0_frsy=32 | Get/Post | 1 | 1280 only
histogram draw on | NYX.SET#isp0_hstd=on | Get/Post | 1 | Setting -> Histogram Draw
histogram draw off | NYX.SET#isp0_hstd=off | Get/Post | 1
logo on | NYX.SET#isp0_logo=on | Get/Post | 1
logo off | NYX.SET#isp0_logo=off | Get/Post | 1
auto integral time on | NYX.SET#isp0_aint=on | Get/Post | 1 | Setting -> Auto Int Time
auto integral time off | NYX.SET#isp0_aint=off | Get/Post | 1
adaptive HEQ mode off | NYX.SET#isp0_aheq=off | Get/Post | 1 | AGC -> Custom -> Adaptive HEQ
adaptive HEQ mode mode1 | NYX.SET#isp0_aheq=mode1 | Get/Post | 1
adaptive HEQ mode mode2 | NYX.SET#isp0_aheq=mode2 | Get/Post | 1
agc mode default | NYX.SET#isp0_agcm=default | Get/Post | 1 | AGC -> AGC Mode
agc mode non_linear_agc | NYX.SET#isp0_agcm=non_linear_agc | Get/Post | 1
agc mode linear_agc | NYX.SET#isp0_agcm=linear_agc | Get/Post | 1
agc mode custom_agc | NYX.SET#isp0_agcm=custom_agc | Get/Post | 1
agc mode legacy_agc | NYX.SET#isp0_agcm=legacy_agc | Get/Post | 1
agc legacy limit 1 | NYX.SET#isp0_agcl=1 | Get/Post | 1 | AGC -> Legacy -> Legacy Limit
agc legacy limit 15 | NYX.SET#isp0_agcl=15 | Get/Post | 1
agc legacy limit 30 | NYX.SET#isp0_agcl=30 | Get/Post | 1
factory menu on | NYX.SET#isp0_fgui=on | Get/Post | 1 | Factory Menu
factory menu off | NYX.SET#isp0_fgui=off | Get/Post | 1
bad pixel highlight on | NYX.SET#isp0_bprh=on | Get/Post | 1 | BPR -> Show Bad Pixel
bad pixel highlight off | NYX.SET#isp0_bprh=off | Get/Post | 1
auto bad pixel threshold 1 | NYX.SET#isp0_bprt=1 | Get/Post | 1 | BPR -> BPR Threshold
auto bad pixel threshold 30 | NYX.SET#isp0_bprt=30 | Get/Post | 1 | Default
auto bad pixel threshold 50 | NYX.SET#isp0_bprt=50 | Get/Post | 1
auto bad pixel same count 1 | NYX.SET#isp0_bprc=1 | Get/Post | 1 | BPR -> BPR Count
auto bad pixel same count 5 | NYX.SET#isp0_bprc=5 | Get/Post | 1
auto bad pixel same count 20 | NYX.SET#isp0_bprc=20 | Get/Post | 1
nuc saturation cut on | NYX.SET#isp0_nucs=on | Get/Post | 1 | NUC -> NUC Cut Enable
nuc saturation cut off | NYX.SET#isp0_nucs=off | Get/Post | 1
infr_nucs=low_gain | NYX.SET#infr_nucs=low_gain | Post | 1 | not use
infr_nucs=high_gain | NYX.SET#infr_nucs=high_gain | Post | 1 | not use
infr_nucs=calc_gain | NYX.SET#infr_nucs=calc_gain | Post | 1 | not use
infr_nucs=low_offset | NYX.SET#infr_nucs=low_offset | Post | 1 | not use
infr_nucs=high_offset | NYX.SET#infr_nucs=high_offset | Post | 1 | not use
infr_nucs=calc_offset | NYX.SET#infr_nucs=calc_offset | Post | 1 | not use
infr_nucs=update | NYX.SET#infr_nucs=update | Post | 1 | not use
alm0_opcl | NYX.GET#alm0_opcl | Get | 1 | not use
alm0_nonc=open | NYX.SET#alm0_nonc=open | Post | 2 | not use
alm0_nonc=close | NYX.SET#alm0_nonc=close | Post | 2 | not use
aux0_nonc=open | NYX.SET#aux0_nonc=open | Post | 2 | not use
aux0_nonc=close | NYX.SET#aux0_nonc=close | Post | 2 | not use
aux0_opcl=open | NYX.SET#aux0_opcl=open | Post | 2 | not use
aux0_opcl=close | NYX.SET#aux0_opcl=close | Post | 2 | not use

## DRS
| Rev.2024.02.05 | [16 empty] | Rev.2024.02.05
Name | Command | Address | Data Range | Unit | Description | Default | Remarks | Header+Add | Delete 0x | MSB | LSB | Decimal | Option | Op MSB | Op LSB |  | CHK | Command
Normal | FF002012000032 | 0x2012 | 0~1 | - | 0x0:Normal, 0x1:High | 0 | High mode Optional | FF00 | 2012 | 20 | 12 |  | 0000 | 00 | 00 | 32 | 32 | FF002012000032
High | FF002012000133 | 0x2012 | 0~1 | - | 0x0:Normal, 0x1:High | 0 | High mode Optional | FF00 | 2012 | 20 | 12 |  | 0001 | 00 | 01 | 33 | 33 | FF002012000133
Mirror Off | FF002022000042 | 0x2022 | 0~1 | - | 0x0:Disable, 0x1:Enable | 0 |  | FF00 | 2022 | 20 | 22 |  | 0000 | 00 | 00 | 42 | 42 | FF002022000042
Mirror On | FF002022000143 | 0x2022 | 0~1 | - | 0x0:Disable, 0x1:Enable | 0 |  | FF00 | 2022 | 20 | 22 |  | 0001 | 00 | 01 | 43 | 43 | FF002022000143
Flip Off | FF002023000043 | 0x2023 | 0~1 | - | 0x0:Disable, 0x1:Enable | 0 | Only SL- 640CA | FF00 | 2023 | 20 | 23 |  | 0000 | 00 | 00 | 43 | 43 | FF002023000043
Flip On | FF002023000144 | 0x2023 | 0~1 | - | 0x0:Disable, 0x1:Enable | 0 | Only SL- 640CA | FF00 | 2023 | 20 | 23 |  | 0001 | 00 | 01 | 44 | 44 | FF002023000144
Invert Off | FF002024000044 | 0x2024 | 0~1 | - | 0x0:Disable, 0x1:Enable | 0 |  | FF00 | 2024 | 20 | 24 |  | 0000 | 00 | 00 | 44 | 44 | FF002024000044
Invert On | FF002024000145 | 0x2024 | 0~1 | - | 0x0:Disable, 0x1:Enable | 0 |  | FF00 | 2024 | 20 | 24 |  | 0001 | 00 | 01 | 45 | 45 | FF002024000145
Cali Execute Shutter | FF002030000050 | 0x2030 | 0~1 | - | 0:Shutter, 1:OutScene | 0 |  | FF00 | 2030 | 20 | 30 |  | 0000 | 00 | 00 | 50 | 50 | FF002030000050
Cali Execute OutScene | FF002030000151 | 0x2030 | 0~1 | - | 0:Shutter, 1:OutScene | 0 |  | FF00 | 2030 | 20 | 30 |  | 0001 | 00 | 01 | 51 | 51 | FF002030000151
Cali Manual | FF002031000051 | 0x2031 | 0~3 | - | 0:Manual, 1:Auto, 2:Interval | 1 |  | FF00 | 2031 | 20 | 31 |  | 0000 | 00 | 00 | 51 | 51 | FF002031000051
Cali Auto | FF002031000152 | 0x2031 | 0~3 | - | 0:Manual, 1:Auto, 2:Interval | 1 |  | FF00 | 2031 | 20 | 31 |  | 0001 | 00 | 01 | 52 | 52 | FF002031000152
Cali Interval | FF002031000253 | 0x2031 | 0~3 | - | 0:Manual, 1:Auto, 2:Interval | 1 |  | FF00 | 2031 | 20 | 31 |  | 0002 | 00 | 02 | 53 | 53 | FF002031000253
Cali Interval 10 | FF002032000A5C | 0x2032 | 0~3 | - | 0:Manual, 1:Auto, 2:Interval | 300 |  | FF00 | 2032 | 20 | 32 | 10 | 000A | 00 | 0A | 5C | 5C | FF002032000A5C
Cali Interval 600 | FF0020320258AC | 0x2032 | 0~3 | - | 0:Manual, 1:Auto, 2:Interval | 300 |  | FF00 | 2032 | 20 | 32 | 600 | 0258 | 02 | 58 | AC | AC | FF0020320258AC
Param Save None | FF0021B00000D1 | 0x21B0 | 0~2 |  | 0x0:None, 0x1:Init, 0x2:Update | 0 |  | FF00 | 21B0 | 21 | B0 |  | 0000 | 00 | 00 | D1 | D1 | FF0021B00000D1
Param Save Init | FF0021B00001D2 | 0x21B0 | 0~2 |  | 0x0:None, 0x1:Init, 0x2:Update | 0 |  | FF00 | 21B0 | 21 | B0 |  | 0001 | 00 | 01 | D2 | D2 | FF0021B00001D2
Param Save Update | FF0021B00002D3 | 0x21B0 | 0~2 |  | 0x0:None, 0x1:Init, 0x2:Update | 0 |  | FF00 | 21B0 | 21 | B0 |  | 0002 | 00 | 02 | D3 | D3 | FF0021B00002D3
AGC MGC | FF002100000021 | 0x2100 | 0~3 | - | 0x0:MGC Mode, 0x1:AGC#1(Low Range), 0x2:AGC#2(Middle Range), 0x3:AGC#3(High Range) | 2 |  | FF00 | 2100 | 21 | 00 |  | 0000 | 00 | 00 | 21 | 21 | FF002100000021
AGC Low | FF002100000122 | 0x2100 | 0~3 | - |  | 2 |  | FF00 | 2100 | 21 | 00 |  | 0001 | 00 | 01 | 22 | 22 | FF002100000122
AGC Mid | FF002100000223 | 0x2100 | 0~3 | - |  | 2 |  | FF00 | 2100 | 21 | 00 |  | 0002 | 00 | 02 | 23 | 23 | FF002100000223
AGC High | FF002100000324 | 0x2100 | 0~3 | - |  | 2 |  | FF00 | 2100 | 21 | 00 |  | 0003 | 00 | 03 | 24 | 24 | FF002100000324
AGC Frame 5 | FF002101000527 | 0x2101 | 0~3 | - | 5-60 | 50 |  | FF00 | 2101 | 21 | 01 |  | 0005 | 00 | 05 | 27 | 27 | FF002101000527
AGC Frame 50 | FF002101003254 | 0x2101 | 0~3 | - |  | 50 |  | FF00 | 2101 | 21 | 01 | 50 | 0032 | 00 | 32 | 54 | 54 | FF002101003254
AGC Frame 60 | FF002101003C5E | 0x2101 | 0~3 | - |  | 50 |  | FF00 | 2101 | 21 | 01 | 60 | 003C | 00 | 3C | 5E | 5E | FF002101003C5E
AGC Min Temp -32767 | FF0021028001A4 | 0x2102 | 0~3 | - |  | 10 |  | FF00 | 2102 | 21 | 02 | -32767 | 8001 | 80 | 01 | A4 | A4 | FF0021028001A4
AGC Min Temp 32767 | FF0021027FFFA1 | 0x2102 | 0~3 | - |  | 10 |  | FF00 | 2102 | 21 | 02 | 32767 | 7FFF | 7F | FF | 1A1 | A1 | FF0021027FFFA1
AGC Max Temp -32767 | FF0021038001A5 | 0x2103 | 0~3 | - |  | 35 |  | FF00 | 2103 | 21 | 03 | -32767 | 8001 | 80 | 01 | A5 | A5 | FF0021038001A5
AGC Max Temp 32767 | FF0021037FFFA2 | 0x2103 | 0~3 | - |  | 35 |  | FF00 | 2103 | 21 | 03 | 32767 | 7FFF | 7F | FF | 1A2 | A2 | FF0021037FFFA2
AGC Contrast Lvl -50 | FF002104FFCEF2 | 0x2104 | 0~3 | - |  | 0 |  | FF00 | 2104 | 21 | 04 | -50 | FFCE | FF | CE | 1F2 | F2 | FF002104FFCEF2
AGC Contrast Lvl 0 | FF002104000025 | 0x2104 | 0~3 | - |  | 0 |  | FF00 | 2104 | 21 | 04 | 0 | 0000 | 00 | 00 | 25 | 25 | FF002104000025
AGC Contrast Lvl 50 | FF002104003257 | 0x2104 | 0~3 | - |  | 0 |  | FF00 | 2104 | 21 | 04 | 50 | 0032 | 00 | 32 | 57 | 57 | FF002104003257
AGC Brightness Lvl -50 | FF002105FFCEF3 | 0x2105 | 0~3 | - |  | 0 |  | FF00 | 2105 | 21 | 05 | -50 | FFCE | FF | CE | 1F3 | F3 | FF002105FFCEF3
AGC Brightness Lvl 0 | FF002105000026 | 0x2105 | 0~3 | - |  | 0 |  | FF00 | 2105 | 21 | 05 | 0 | 0000 | 00 | 00 | 26 | 26 | FF002105000026
AGC Brightness Lvl 50 | FF002105003258 | 0x2105 | 0~3 | - |  | 0 |  | FF00 | 2105 | 21 | 05 | 50 | 0032 | 00 | 32 | 58 | 58 | FF002105003258
IDE 0 | FF002110000031 | 0x2110 | 0~3 | - |  | 15 |  | FF00 | 2110 | 21 | 10 | 0 | 0000 | 00 | 00 | 31 | 31 | FF002110000031
IDE 10 | FF002110000A3B | 0x2110 | 0~3 | - |  | 15 |  | FF00 | 2110 | 21 | 10 | 10 | 000A | 00 | 0A | 3B | 3B | FF002110000A3B
IDE 30 | FF002110001E4F | 0x2110 | 0~3 | - |  | 15 |  | FF00 | 2110 | 21 | 10 | 30 | 001E | 00 | 1E | 4F | 4F | FF002110001E4F
Gamma Filter 0 | FF002112000033 | 0x2112 | 0~3 | - |  | 3 |  | FF00 | 2112 | 21 | 12 | 0 | 0000 | 00 | 00 | 33 | 33 | FF002112000033
Gamma Filter 3 | FF002112000336 | 0x2112 | 0~3 | - |  | 3 |  | FF00 | 2112 | 21 | 12 | 3 | 0003 | 00 | 03 | 36 | 36 | FF002112000336
Gamma Filter 7 | FF00211200073A | 0x2112 | 0~3 | - |  | 3 |  | FF00 | 2112 | 21 | 12 | 7 | 0007 | 00 | 07 | 3A | 3A | FF00211200073A
Gray | FF002113000034 | 0x2113 | 0~10 | - | 0x0:Gray, 0x1:Rainbow, 0x2:Iron, 0x3:Jet, 0x4:Thermal, 0x5:BlueOrangeICB, 0x6:Smart, 0x7:Cool, 0x8:Gray+Rainbow, 0x9:Gray+Jet, 0xA:Gray+Iron | 0 |  | FF00 | 2113 | 21 | 13 |  | 0000 | 00 | 00 | 34 | 34 | FF002113000034
Rainbow | FF002113000135 | 0x2113 | 0~10 | - |  | 0 |  | FF00 | 2113 | 21 | 13 |  | 0001 | 00 | 01 | 35 | 35 | FF002113000135
Iron | FF002113000236 | 0x2113 | 0~10 | - |  | 0 |  | FF00 | 2113 | 21 | 13 |  | 0002 | 00 | 02 | 36 | 36 | FF002113000236
Jet | FF002113000337 | 0x2113 | 0~10 | - |  | 0 |  | FF00 | 2113 | 21 | 13 |  | 0003 | 00 | 03 | 37 | 37 | FF002113000337
Thermal | FF002113000438 | 0x2113 | 0~10 | - |  | 0 |  | FF00 | 2113 | 21 | 13 |  | 0004 | 00 | 04 | 38 | 38 | FF002113000438
Blue Orange | FF002113000539 | 0x2113 | 0~10 | - |  | 0 |  | FF00 | 2113 | 21 | 13 |  | 0005 | 00 | 05 | 39 | 39 | FF002113000539
Smart | FF00211300063A | 0x2113 | 0~10 | - |  | 0 |  | FF00 | 2113 | 21 | 13 |  | 0006 | 00 | 06 | 3A | 3A | FF00211300063A
Cool | FF00211300073B | 0x2113 | 0~10 | - |  | 0 |  | FF00 | 2113 | 21 | 13 |  | 0007 | 00 | 07 | 3B | 3B | FF00211300073B
Gray+Rain | FF00211300083C | 0x2113 | 0~10 | - |  | 0 |  | FF00 | 2113 | 21 | 13 |  | 0008 | 00 | 08 | 3C | 3C | FF00211300083C
Gr+Jet | FF00211300093D | 0x2113 | 0~10 | - |  | 0 |  | FF00 | 2113 | 21 | 13 |  | 0009 | 00 | 09 | 3D | 3D | FF00211300093D
Gr+Ir | FF002113000A3E | 0x2113 | 0~10 | - |  | 0 |  | FF00 | 2113 | 21 | 13 |  | 000A | 00 | 0A | 3E | 3E | FF002113000A3E
Cali Mark Off | FF002117000038 | 0x2117 | 0~3 | - |  | 0 |  | FF00 | 2117 | 21 | 17 |  | 0000 | 00 | 00 | 38 | 38 | FF002117000038
Cali Mark On | FF002117000139 | 0x2117 | 0~3 | - |  | 0 |  | FF00 | 2117 | 21 | 17 |  | 0001 | 00 | 01 | 39 | 39 | FF002117000139
Histogram ROI 90% | FF00211A00003B | 0x211A | 0~3 | - |  | 0 |  | FF00 | 211A | 21 | 1A |  | 0000 | 00 | 00 | 3B | 3B | FF00211A00003B
Histogram ROI 39% | FF00211A000641 | 0x211A | 0~3 | - |  | 0 |  | FF00 | 211A | 21 | 1A |  | 0006 | 00 | 06 | 41 | 41 | FF00211A000641
Edge Enhancement 0 | FF00211B00003C | 0x211B | 0~3 | - |  | 5 |  | FF00 | 211B | 21 | 1B |  | 0000 | 00 | 00 | 3C | 3C | FF00211B00003C
Edge Enhancement 5 | FF00211B000541 | 0x211B | 0~3 | - |  | 5 |  | FF00 | 211B | 21 | 1B |  | 0005 | 00 | 05 | 41 | 41 | FF00211B000541
D-Zoom x1 | FF002120000142 | 0x2120 | 0~3 | - |  | 1 |  | FF00 | 2120 | 21 | 20 |  | 0001 | 00 | 01 | 42 | 42 | FF002120000142
D-Zoom x2 | FF002120000243 | 0x2120 | 0~3 | - |  | 1 |  | FF00 | 2120 | 21 | 20 |  | 0002 | 00 | 02 | 43 | 43 | FF002120000243
D-Zoom x4 | FF002120000344 | 0x2120 | 0~3 | - |  | 1 |  | FF00 | 2120 | 21 | 20 |  | 0003 | 00 | 03 | 44 | 44 | FF002120000344
D-Zoom x8 | FF002120000445 | 0x2120 | 0~3 | - |  | 1 |  | FF00 | 2120 | 21 | 20 |  | 0004 | 00 | 04 | 45 | 45 | FF002120000445
YCbCr | FF00216C00008D | 0x216C | 0~3 | - |  | 0 |  | FF00 | 216C | 21 | 6C |  | 0000 | 00 | 00 | 8D | 8D | FF00216C00008D
YCbCrY | FF00216C00018E | 0x216C | 0~3 | - |  | 0 |  | FF00 | 216C | 21 | 6C |  | 0001 | 00 | 01 | 8E | 8E | FF00216C00018E
Lens Min Set | FF002172000396 | 0x2172 | 0~3 | - | 확인 필요 | 30 |  | FF00 | 2172 | 21 | 72 |  | 0003 | 00 | 03 | 96 | 96 | FF002172000396
AF Focus Step | FF002175000399 | 0x2175 | 0~3 | - | 확인 필요 | 20 |  | FF00 | 2175 | 21 | 75 |  | 0003 | 00 | 03 | 99 | 99 | FF002175000399
A/F Full Range | FF0021800003A4 | 0x2180 | 0~3 | - | 확인 필요 | 0 |  | FF00 | 2180 | 21 | 80 |  | 0003 | 00 | 03 | A4 | A4 | FF0021800003A4
A/F Focus Min Value | FF0021810003A5 | 0x2181 | 0~3 | - | 확인 필요 | - |  | FF00 | 2181 | 21 | 81 |  | 0003 | 00 | 03 | A5 | A5 | FF0021810003A5
A/F Focus Max Value | FF0021820003A6 | 0x2182 | 0~3 | - | 확인 필요 | - |  | FF00 | 2182 | 21 | 82 |  | 0003 | 00 | 03 | A6 | A6 | FF0021820003A6
A/F Full Range Init | FF0021830003A7 | 0x2183 | 0~3 | - | 확인 필요 | 0 |  | FF00 | 2183 | 21 | 83 |  | 0003 | 00 | 03 | A7 | A7 | FF0021830003A7
Zoom No Change | FF002200000022 | 0x2200 | 0~3 | - | 확인 필요 | 0 | Only SL- 640CA | FF00 | 2200 | 22 | 00 |  | 0000 | 00 | 00 | 22 | 22 | FF002200000022
Zoom In | FF002200000123 | 0x2200 | 0~3 | - | 확인 필요 | 0 | Only SL- 640CA | FF00 | 2200 | 22 | 00 |  | 0001 | 00 | 01 | 23 | 23 | FF002200000123
Zoom Out | FF002200000224 | 0x2200 | 0~3 | - | 확인 필요 | 0 | Only SL- 640CA | FF00 | 2200 | 22 | 00 |  | 0002 | 00 | 02 | 24 | 24 | FF002200000224
Zoom FOV None | FF002201000023 | 0x2201 | 0~3 | - | 확인 필요 | 0 | Only SL- 640CA | FF00 | 2201 | 22 | 01 |  | 0000 | 00 | 00 | 23 | 23 | FF002201000023
Zoom WFOV | FF002201000124 | 0x2201 | 0~3 | - | 확인 필요 | 0 | Only SL- 640CA | FF00 | 2201 | 22 | 01 |  | 0001 | 00 | 01 | 24 | 24 | FF002201000124
Zoom MFOV | FF002201000225 | 0x2201 | 0~3 | - | 확인 필요 | 0 | Only SL- 640CA | FF00 | 2201 | 22 | 01 |  | 0002 | 00 | 02 | 25 | 25 | FF002201000225
Zoom NFOV | FF002201000326 | 0x2201 | 0~3 | - | 확인 필요 | 0 | Only SL- 640CA | FF00 | 2201 | 22 | 01 |  | 0003 | 00 | 03 | 26 | 26 | FF002201000326
Zoom Pos Min | FF002203000328 | 0x2203 | 0~3 | - | 확인 필요 | 0 | Only SL- 640CA | FF00 | 2203 | 22 | 03 |  | 0003 | 00 | 03 | 28 | 28 | FF002203000328
Zoom Po Max | FF002203000328 | 0x2203 | 0~3 | - | 확인 필요 | 0 | Only SL- 640CA | FF00 | 2203 | 22 | 03 |  | 0003 | 00 | 03 | 28 | 28 | FF002203000328
Zoom Stop | FF000024000024 | 0x0024 | 0~3 | - |  | 0 | Only SL- 640CA | FF00 | 0024 | 00 | 24 |  | 0000 | 00 | 00 | 24 | 24 | FF000024000024
Zoom Move_AF | FF002205000027 | 0x2205 | 0~3 | - | 0-1까지 설정 가능함 확인 필요 | 0 | Only SL- 640CA | FF00 | 2205 | 22 | 05 |  | 0000 | 00 | 00 | 27 | 27 | FF002205000027
Zoom Move_AF | FF002205000128 | 0x2205 | 0~3 | - | 0-1까지 설정 가능함 확인 필요 | 0 | Only SL- 640CA | FF00 | 2205 | 22 | 05 |  | 0001 | 00 | 01 | 28 | 28 | FF002205000128
Focus Far/Near None | FF002210000032 | 0x2210 | 0~3 | - |  | 0 | Only SL- 640CA | FF00 | 2210 | 22 | 10 |  | 0000 | 00 | 00 | 32 | 32 | FF002210000032
Far | FF002210000133 | 0x2210 | 0~3 | - |  | 0 | Only SL- 640CA | FF00 | 2210 | 22 | 10 |  | 0001 | 00 | 01 | 33 | 33 | FF002210000133
Near | FF002210000234 | 0x2210 | 0~3 | - |  | 0 | Only SL- 640CA | FF00 | 2210 | 22 | 10 |  | 0002 | 00 | 02 | 34 | 34 | FF002210000234
Focus Pos Min | FF002212000337 | 0x2212 | 0~3 | - | 확인 필요 | 0 | Only SL- 640CA | FF00 | 2212 | 22 | 12 |  | 0003 | 00 | 03 | 37 | 37 | FF002212000337
Focus Pos Max | FF002212000337 | 0x2212 | 0~3 | - | 확인 필요 | 0 | Only SL- 640CA | FF00 | 2212 | 22 | 12 |  | 0003 | 00 | 03 | 37 | 37 | FF002212000337
Focus Stop | FF002213000035 | 0x2213 | 0~3 | - |  | 0 | Only SL- 640CA | FF00 | 2213 | 22 | 13 |  | 0000 | 00 | 00 | 35 | 35 | FF002213000035
AF | FF002220000042 | 0x2220 | 0~3 | - |  | 0 | Only SL- 640CA | FF00 | 2220 | 22 | 20 |  | 0000 | 00 | 00 | 42 | 42 | FF002220000042
AF Offset -32767 | FF0022218001C4 | 0x2221 | 0~3 | - |  | 0 | Only SL- 640CA | FF00 | 2221 | 22 | 21 | -32767 | 8001 | 80 | 01 | C4 | C4 | FF0022218001C4
AF Offset 32767 | FF0022217FFFC1 | 0x2221 | 0~3 | - |  | 0 | Only SL- 640CA | FF00 | 2221 | 22 | 21 | 32767 | 7FFF | 7F | FF | 1C1 | C1 | FF0022217FFFC1
AF Init Pos | FF002222000044 | 0x2222 | 0~3 | - |  | - | Only SL- 640CA | FF00 | 2222 | 22 | 22 |  | 0000 | 00 | 00 | 44 | 44 | FF002222000044
Temp Info Off | FF002300000023 | 0x2300 | 0~3 | - |  | - |  | FF00 | 2300 | 23 | 00 |  | 0000 | 00 | 00 | 23 | 23 | FF002300000023
Temp Info On | FF002300111145 | 0x2300 | 0~3 | - |  | - |  | FF00 | 2300 | 23 | 00 |  | 1111 | 11 | 11 | 45 | 45 | FF002300111145
Colorbar Off, Other On | FF002300110135 | 0x2300 | 0~3 | - |  | - |  | FF00 | 2300 | 23 | 00 |  | 1101 | 11 | 01 | 35 | 35 | FF002300110135
Colorbar On | FF002300000225 | 0x2300 | 0~3 | - |  | - |  | FF00 | 2300 | 23 | 00 |  | 0002 | 00 | 02 | 25 | 25 | FF002300000225
Center Off, Other On | FF002300101144 | 0x2300 | 0~3 | - |  | - |  | FF00 | 2300 | 23 | 00 |  | 1011 | 10 | 11 | 44 | 44 | FF002300101144
Center Mark On | FF002300000427 | 0x2300 | 0~3 | - |  | - |  | FF00 | 2300 | 23 | 00 |  | 0004 | 00 | 04 | 27 | 27 | FF002300000427
Min/Max Off, Other On | FF002300011135 | 0x2300 | 0~3 | - |  | - |  | FF00 | 2300 | 23 | 00 |  | 0111 | 01 | 11 | 35 | 35 | FF002300011135
Min/Max On | FF00230000082B | 0x2300 | 0~3 | - |  | - |  | FF00 | 2300 | 23 | 00 |  | 0008 | 00 | 08 | 2B | 2B | FF00230000082B
Temp User Offset Min | FF0023018000A4 | 0x2301 | 0~3 | - |  | - |  | FF00 | 2301 | 23 | 01 | -32768 | 8000 | 80 | 00 | A4 | A4 | FF0023018000A4
Temp User Offset 0 | FF002301000024 | 0x2301 | 0~3 | - |  | - |  | FF00 | 2301 | 23 | 01 | 0 | 0000 | 00 | 00 | 24 | 24 | FF002301000024
Temp User Offset Max | FF0023018000A4 | 0x2301 | 0~3 | - |  | - |  | FF00 | 2301 | 23 | 01 | 32768 | 8000 | 80 | 00 | A4 | A4 | FF0023018000A4
Emissivity 10 | FF002302000A2F | 0x2302 | 0~3 | - |  | 98 |  | FF00 | 2302 | 23 | 02 | 10 | 000A | 00 | 0A | 2F | 2F | FF002302000A2F
Emissivity 98 | FF002302006287 | 0x2302 | 0~3 | - |  | 98 |  | FF00 | 2302 | 23 | 02 | 98 | 0062 | 00 | 62 | 87 | 87 | FF002302006287
Emissivity 100 | FF002302006489 | 0x2302 | 0~3 | - |  | 98 |  | FF00 | 2302 | 23 | 02 | 100 | 0064 | 00 | 64 | 89 | 89 | FF002302006489
Data Tx Mode None | FF002304000027 | 0x2304 | 0~3 | - | 0x0:None, 0x1:Enable **0x10:Area0 Position, 0x11:Area1 Position,… 0x19:Area9 Position 0x1A:Mask0 Position, 0x1B:Mask1 Position, 0x1C:Mask2 Position | 1 |  | FF00 | 2304 | 23 | 04 |  | 0000 | 00 | 00 | 27 | 27 | FF002304000027
Data Tx Mode On | FF002304000128 | 0x2304 | 0~3 | - | 확인 필요 | 1 |  | FF00 | 2304 | 23 | 04 |  | 0001 | 00 | 01 | 28 | 28 | FF002304000128
Area 0 Off | FF002310000033 | 0x2310 | 0~3 | - |  | 0 |  | FF00 | 2310 | 23 | 10 |  | 0000 | 00 | 00 | 33 | 33 | FF002310000033
Area 0 On | FF002310000134 | 0x2310 | 0~3 | - |  | 0 |  | FF00 | 2310 | 23 | 10 |  | 0001 | 00 | 01 | 34 | 34 | FF002310000134
Area 4 Off | FF002310000033 | 0x2310 | 0~3 | - |  | 0 |  | FF00 | 2310 | 23 | 10 |  | 0000 | 00 | 00 | 33 | 33 | FF002310000033
Area 4 On | FF002310001043 | 0x2310 | 0~3 | - |  | 0 |  | FF00 | 2310 | 23 | 10 |  | 0010 | 00 | 10 | 43 | 43 | FF002310001043
Area 9 Off | FF002310000033 | 0x2310 | 0~3 | - |  | 0 |  | FF00 | 2310 | 23 | 10 |  | 0000 | 00 | 00 | 33 | 33 | FF002310000033
Area 9 On | FF002310002053 | 0x2310 | 0~3 | - |  | 0 |  | FF00 | 2310 | 23 | 10 |  | 0020 | 00 | 20 | 53 | 53 | FF002310002053
Mask 0 Off | FF002311000034 | 0x2311 | 0~3 | - |  | 0 |  | FF00 | 2311 | 23 | 11 |  | 0000 | 00 | 00 | 34 | 34 | FF002311000034
Mask 0 On | FF002311000135 | 0x2311 | 0~3 | - |  | 0 |  | FF00 | 2311 | 23 | 11 |  | 0001 | 00 | 01 | 35 | 35 | FF002311000135
Mask 1 Off | FF002311000034 | 0x2311 | 0~3 | - |  | 0 |  | FF00 | 2311 | 23 | 11 |  | 0000 | 00 | 00 | 34 | 34 | FF002311000034
Mask 2 On | FF002311000236 | 0x2311 | 0~3 | - |  | 0 |  | FF00 | 2311 | 23 | 11 |  | 0002 | 00 | 02 | 36 | 36 | FF002311000236
Mask 3 Off | FF002311000034 | 0x2311 | 0~3 | - |  | 0 |  | FF00 | 2311 | 23 | 11 |  | 0000 | 00 | 00 | 34 | 34 | FF002311000034
Mask 3 On | FF002311000438 | 0x2311 | 0~3 | - |  | 0 |  | FF00 | 2311 | 23 | 11 |  | 0004 | 00 | 04 | 38 | 38 | FF002311000438
Area 0 Start X 10 | FF002320000A4D | 0x2320 | 0~3 | - |  | 0 |  | FF00 | 2320 | 23 | 20 | 10 | 000A | 00 | 0A | 4D | 4D | FF002320000A4D
Area 0 Start Y 10 | FF002321000A4E | 0x2321 | 0~3 | - |  | 0 |  | FF00 | 2321 | 23 | 21 | 10 | 000A | 00 | 0A | 4E | 4E | FF002321000A4E
Area 0 End X 629 | FF0023220275BC | 0x2322 | 0~3 | - |  | 0 |  | FF00 | 2322 | 23 | 22 | 629 | 0275 | 02 | 75 | BC | BC | FF0023220275BC
Area 0 End Y 469 | FF00232301D51C | 0x2323 | 0~3 | - |  | 0 |  | FF00 | 2323 | 23 | 23 | 469 | 01D5 | 01 | D5 | 11C | 1C | FF00232301D51C
Area 0 Temp Threshold -32767 | FF0023248001C8 | 0x2324 | 0~3 | - |  | 3500 |  | FF00 | 2324 | 23 | 24 | -32767 | 8001 | 80 | 01 | C8 | C8 | FF0023248001C8
Area 0 Temp Threshold 32767 | FF0023247FFFC5 | 0x2324 | 0~3 | - |  | 3500 |  | FF00 | 2324 | 23 | 24 | 32767 | 7FFF | 7F | FF | 1C5 | C5 | FF0023247FFFC5
Area 0 Condi None | FF002325000048 | 0x2325 | 0~3 | - |  | 1 |  | FF00 | 2325 | 23 | 25 |  | 0000 | 00 | 00 | 48 | 48 | FF002325000048
Area 0 Condi Over | FF002325000149 | 0x2325 | 0~3 | - |  | 1 |  | FF00 | 2325 | 23 | 25 |  | 0001 | 00 | 01 | 49 | 49 | FF002325000149
Area 0 Condi Under | FF00232500024A | 0x2325 | 0~3 | - |  | 1 |  | FF00 | 2325 | 23 | 25 |  | 0002 | 00 | 02 | 4A | 4A | FF00232500024A
Area 0 Color 0 | FF002326000049 | 0x2326 | 0~3 | - |  | 0 |  | FF00 | 2326 | 23 | 26 |  | 0000 | 00 | 00 | 49 | 49 | FF002326000049
Area 0 Color 10 | FF002326000A53 | 0x2326 | 0~3 | - |  | 0 |  | FF00 | 2326 | 23 | 26 | 10 | 000A | 00 | 0A | 53 | 53 | FF002326000A53
Area 9 Start X 10 | FF0023B0000ADD | 0x23B0 | 0~3 | - |  | 0 |  | FF00 | 23B0 | 23 | B0 | 10 | 000A | 00 | 0A | DD | DD | FF0023B0000ADD
Area 9 Start Y 10 | FF0023B1000ADE | 0x23B1 | 0~3 | - |  | 0 |  | FF00 | 23B1 | 23 | B1 | 10 | 000A | 00 | 0A | DE | DE | FF0023B1000ADE
Area 9 End X 629 | FF0023B202754C | 0x23B2 | 0~3 | - |  | 0 |  | FF00 | 23B2 | 23 | B2 | 629 | 0275 | 02 | 75 | 14C | 4C | FF0023B202754C
Area 9 End Y 469 | FF0023B301D5AC | 0x23B3 | 0~3 | - |  | 0 |  | FF00 | 23B3 | 23 | B3 | 469 | 01D5 | 01 | D5 | 1AC | AC | FF0023B301D5AC
Area 9 Temp Threshold -32767 | FF0023B4800158 | 0x23B4 | 0~3 | - |  | 3500 |  | FF00 | 23B4 | 23 | B4 | -32767 | 8001 | 80 | 01 | 158 | 58 | FF0023B4800158
Area 9 Temp Threshold 32767 | FF0023B47FFF55 | 0x23B4 | 0~3 | - |  | 3500 |  | FF00 | 23B4 | 23 | B4 | 32767 | 7FFF | 7F | FF | 255 | 55 | FF0023B47FFF55
Area 9 Condi None | FF0023B50000D8 | 0x23B5 | 0~3 | - |  | 1 |  | FF00 | 23B5 | 23 | B5 |  | 0000 | 00 | 00 | D8 | D8 | FF0023B50000D8
Area 9 Condi Over | FF0023B50001D9 | 0x23B5 | 0~3 | - |  | 1 |  | FF00 | 23B5 | 23 | B5 |  | 0001 | 00 | 01 | D9 | D9 | FF0023B50001D9
Area 9 Condi Under | FF0023B50002DA | 0x23B5 | 0~3 | - |  | 1 |  | FF00 | 23B5 | 23 | B5 |  | 0002 | 00 | 02 | DA | DA | FF0023B50002DA
Area 9 Color 0 | FF0023B60000D9 | 0x23B6 | 0~3 | - |  | 0 |  | FF00 | 23B6 | 23 | B6 |  | 0000 | 00 | 00 | D9 | D9 | FF0023B60000D9
Area 9 Color 10 | FF0023B6000AE3 | 0x23B6 | 0~3 | - |  | 0 |  | FF00 | 23B6 | 23 | B6 | 10 | 000A | 00 | 0A | E3 | E3 | FF0023B6000AE3
Mask 0 Start X 10 | FF0023C0000AED | 0x23C0 | 0~3 | - |  | 0 |  | FF00 | 23C0 | 23 | C0 | 10 | 000A | 00 | 0A | ED | ED | FF0023C0000AED
Mask 0 Start Y 10 | FF0023C1000AEE | 0x23C1 | 0~3 | - |  | 0 |  | FF00 | 23C1 | 23 | C1 | 10 | 000A | 00 | 0A | EE | EE | FF0023C1000AEE
Mask 0 End X 629 | FF0023C202755C | 0x23C2 | 0~3 | - |  | 0 |  | FF00 | 23C2 | 23 | C2 | 629 | 0275 | 02 | 75 | 15C | 5C | FF0023C202755C
Mask 0 End Y 469 | FF0023C301D5BC | 0x23C3 | 0~3 | - |  | 0 |  | FF00 | 23C3 | 23 | C3 | 469 | 01D5 | 01 | D5 | 1BC | BC | FF0023C301D5BC
Mask 1 Start X 10 | FF0023D0000AFD | 0x23D0 | 0~3 | - |  | 0 |  | FF00 | 23D0 | 23 | D0 | 10 | 000A | 00 | 0A | FD | FD | FF0023D0000AFD
Mask 1 Start Y 10 | FF0023D1000AFE | 0x23D1 | 0~3 | - |  | 0 |  | FF00 | 23D1 | 23 | D1 | 10 | 000A | 00 | 0A | FE | FE | FF0023D1000AFE
Mask 1 End X 629 | FF0023D202756C | 0x23D2 | 0~3 | - |  | 0 |  | FF00 | 23D2 | 23 | D2 | 629 | 0275 | 02 | 75 | 16C | 6C | FF0023D202756C
Mask 1 End Y 469 | FF0023D301D5CC | 0x23D3 | 0~3 | - |  | 0 |  | FF00 | 23D3 | 23 | D3 | 469 | 01D5 | 01 | D5 | 1CC | CC | FF0023D301D5CC
Mask 2 Start X 10 | FF0023E0000A0D | 0x23E0 | 0~3 | - |  | 0 |  | FF00 | 23E0 | 23 | E0 | 10 | 000A | 00 | 0A | 10D | 0D | FF0023E0000A0D
Mask 2 Start Y 10 | FF0023E1000A0E | 0x23E1 | 0~3 | - |  | 0 |  | FF00 | 23E1 | 23 | E1 | 10 | 000A | 00 | 0A | 10E | 0E | FF0023E1000A0E
Mask 2 End X 629 | FF0023E202757C | 0x23E2 | 0~3 | - |  | 0 |  | FF00 | 23E2 | 23 | E2 | 629 | 0275 | 02 | 75 | 17C | 7C | FF0023E202757C
Mask 2 End Y 469 | FF0023E301D5DC | 0x23E3 | 0~3 | - |  | 0 |  | FF00 | 23E3 | 23 | E3 | 469 | 01D5 | 01 | D5 | 1DC | DC | FF0023E301D5DC

## FineTree
Rev.2024.09.26
Name | Command | Parameter | Value | BaseURL | Type | Remark
NTSC | app,video_mode=set,NTSC | app,video_mode | set,NTSC | /setup/video/source.php | set
PAL | app,video_mode=set,PAL | app,video_mode | set,PAL | /setup/video/source.php | set
Source 1920x1080 30fps | app,video_src=set,1920x1080_30fps | app,video_src | set,1920x1080_30fps | /setup/video/source.php | set
Source 1920x1080 60fps | app,video_src=set,1920x1080_60fps | app,video_src | set,1920x1080_60fps | /setup/video/source.php | set
H.265 Main Profile | app,video_enc1_codec=set,H265MP | app,video_enc1_codec | set,H265MP | /setup/video/stream.php | set
H.264 Main Profile | app,video_enc1_codec=set,H264MP | app,video_enc1_codec | set,H264MP | /setup/video/stream.php | set
MJPEG | app,video_enc1_codec=set,MJPEG | app,video_enc1_codec | set,MJPEG | /setup/video/stream.php | set
1 fps | app,video_enc1_fps=set,1 | app,video_enc1_fps | set,1 | /setup/video/stream.php | set
30 fps | app,video_enc1_fps=set,30 | app,video_enc1_fps | set,30 | /setup/video/stream.php | set
60 fps | app,video_enc1_fps=set,60 | app,video_enc1_fps | set,60 | /setup/video/stream.php | set
Flip On | group,app,flip=basic,set,enable | group,app,flip | basic,set,enable | /setup/video/image.php | set
Flip Off | group,app,flip=basic,set,1 | group,app,flip | basic,set,1 | /setup/video/image.php | set
Mirror On | group,app,mirror=basic,set,enable | group,app,mirror | basic,set,enable | /setup/video/image.php | set
Mirror Off | group,app,mirror=basic,set,1 | group,app,mirror | basic,set,1 | /setup/video/image.php | set
Focus Auto | group,app,focus_mode=af,set,auto | group,app,focus_mode | af,set,auto | /setup/video/image.php | set
Focus Manual | group,app,focus_mode=af,set,manual | group,app,focus_mode | af,set,manual | /setup/video/image.php | set
Focus PushAF | focus=pushaf | focus | pushaf | /cgi-bin/ptz/control.php | set
focus spd 1 | group,app,focus_speed=af,set,1 | group,app,focus_speed | af,set,1 | /setup/video/image.php | set
focus spd 8 | group,app,focus_speed=af,set,8 | group,app,focus_speed | af,set,8 | /setup/video/image.php | set
D/N Auto | group,app,dnn_mode=dnn,set,auto | group,app,dnn_mode | dnn,set,auto | /setup/video/image.php | set
D/N Day | group,app,dnn_mode=dnn,set,day | group,app,dnn_mode | dnn,set,day | /setup/video/image.php | set
D/N Night | group,app,dnn_mode=dnn,set,night | group,app,dnn_mode | dnn,set,night | /setup/video/image.php | set
D/N Ext | group,app,dnn_mode=dnn,set,ext | group,app,dnn_mode | dnn,set,ext | /setup/video/image.php | set
WDR On | group,app,wdr_mode=wdr,set,on | group,app,wdr_mode | wdr,set,on | /setup/video/image.php | set
WDR Off | group,app,wdr_mode=wdr,set,off | group,app,wdr_mode | wdr,set,off | /setup/video/image.php | set
Defog On | group,app,defog_mode=wdr,set,on | group,app,defog_mode | wdr,set,on | /setup/video/image.php | set
Defog Off | group,app,defog_mode=wdr,set,off | group,app,defog_mode | wdr,set,off | /setup/video/image.php | set
BLC On | group,app,blc_mode=blc,set,on | group,app,blc_mode | blc,set,on | /setup/video/image.php | set
BLC Off | group,app,blc_mode=blc,set,off | group,app,blc_mode | blc,set,off | /setup/video/image.php | set
HLC On | group,app,hlc_mode=blc,set,on | group,app,hlc_mode | blc,set,on | /setup/video/image.php | set
HLC Off | group,app,hlc_mode=blc,set,off | group,app,hlc_mode | blc,set,off | /setup/video/image.php | set
D-Zoom Off | app,dz_enable=set,0 | app,dz_enable | set,0 | /setup/video/digital_zoom.php | set
D-Zoom On | app,dz_enable=set,1 | app,dz_enable | set,1 | /setup/video/digital_zoom.php | set
D-Zoom x1 | app,dz_level=set,100 | app,dz_level | set,100 | /setup/video/digital_zoom.php | set
D-Zoom x2 | app,dz_level=set,200 | app,dz_level | set,200 | /setup/video/digital_zoom.php | set
D-Zoom x4 | app,dz_level=set,400 | app,dz_level | set,400 | /setup/video/digital_zoom.php | set
D-Zoom x8 | app,dz_level=set,800 | app,dz_level | set,800 | /setup/video/digital_zoom.php | set
Restart | app,restart=set,1 | app,restart | set,1 | /setup/system/restart.php | set
Reset | app,reset=set,1 | app,reset | set,1 | /setup/system/reset.php | set | Except IP
Default | app,default=set,1 | app,default | set,1 | /setup/system/default.php | set | Include IP
Pan Spd 1 | pspd=1 | pspd | 1 | /cgi-bin/ptz/control.php | set | max 63
Pan Spd 63 | pspd=63 | pspd | 63 | /cgi-bin/ptz/control.php | set
Tilt Spd 1 | tspd=1 | tspd | 1 | /cgi-bin/ptz/control.php | set | max 63
Tilt Spd 63 | tspd=63 | tspd | 63 | /cgi-bin/ptz/control.php | set
Zoom Spd 1 | zspd=1 | zspd | 1 | /cgi-bin/ptz/control.php | set | max 8
Zoom Spd 8 | zspd=8 | zspd | 8 | /cgi-bin/ptz/control.php | set
Zoom Tele Step 1 | zoom=1 | zoom | 1 | /cgi-bin/ptz/control.php | set
Zoom Wide Step 1 | zoom=1 | zoom | 1 | /cgi-bin/ptz/control.php | set
Zoom Stop | zoom=stop | zoom | stop | /cgi-bin/ptz/control.php | set
Focus Near | focus=near | focus | near | /cgi-bin/ptz/control.php | set
Focus Far | focus=far | focus | far | /cgi-bin/ptz/control.php | set
Focus Far Step 1 | focus=1 | focus | 1 | /cgi-bin/ptz/control.php | set
Focus Near Step 1 | focus=1 | focus | 1 | /cgi-bin/ptz/control.php | set
Focus Stop | focus=stop | focus | stop | /cgi-bin/ptz/control.php | set
PTZ Stop | move=stop | move | stop | /cgi-bin/ptz/control.php | set
| =FALSE |  | FALSE |  | set

## CMD RAW
[13 empty] | Rev.2024.02.05 | [8 empty] | Rev.2024.02.05
Name | Address | Data Range | Unit | Description | Default | Remarks | B2 | B3 | B4 | B5 | B6 | B7(CHK) | Command | B1 | B2 | B3 | B4 | B5 | B6 | B7(CHK) DEC | B7(CHK) HEX | Command
Reboot | [6 empty] | 01 | 00 | 0F | 00 | 00 | 10 | FF01000F000010 | FF | 1 | 0 | 15 | 0 | 0 | 16 | 10 | FF01000F000010
Reset Default | [6 empty] | 01 | 00 | 29 | 00 | 00 | 2A | FF01002900002A | FF | 1 | 0 | 41 | 0 | 0 | 42 | 2A | FF01002900002A
ScreenShot | [6 empty] | 00 | 00 | 00 | 00 | 00 | 00 | FF010000000000 | FF | 0 | 0 | 0 | 0 | 0 | 0 | 00 | FF010000000000
OSD | [6 empty] | 01 | E0 | 21 | 00 | 00 | 02 | FF01E021000002 | FF | 1 | 224 | 33 | 0 | 0 | 258 | 02 | FF01E021000002
Left | [6 empty] | 01 | E0 | 22 | 00 | 00 | 03 | FF01E022000003 | FF | 1 | 224 | 34 | 0 | 0 | 259 | 03 | FF01E022000003
Right | [6 empty] | 01 | E0 | 23 | 00 | 00 | 04 | FF01E023000004 | FF | 1 | 224 | 35 | 0 | 0 | 260 | 04 | FF01E023000004
Up | [6 empty] | 01 | E0 | 24 | 00 | 00 | 05 | FF01E024000005 | FF | 1 | 224 | 36 | 0 | 0 | 261 | 05 | FF01E024000005
Down | [6 empty] | 01 | E0 | 25 | 00 | 00 | 06 | FF01E025000006 | FF | 1 | 224 | 37 | 0 | 0 | 262 | 06 | FF01E025000006
All Stop | [6 empty] | 01 | 00 | 00 | 00 | 00 | 01 | FF010000000001 | FF | 1 | 0 | 0 | 0 | 0 | 1 | 01 | FF010000000001
Zoom Out | [6 empty] | 01 | 00 | 40 | 00 | 00 | 41 | FF010040000041 | FF | 1 | 0 | 64 | 0 | 0 | 65 | 41 | FF010040000041
Zoom In | [6 empty] | 01 | 00 | 20 | 00 | 00 | 21 | FF010020000021 | FF | 1 | 0 | 32 | 0 | 0 | 33 | 21 | FF010020000021
AF | [6 empty] | 01 | A0 | 11 | 00 | 00 | B2 | FF01A0110000B2 | FF | 1 | 160 | 17 | 0 | 0 | 178 | B2 | FF01A0110000B2
Far | [6 empty] | 01 | 00 | 80 | 00 | 00 | 81 | FF010080000081 | FF | 1 | 0 | 128 | 0 | 0 | 129 | 81 | FF010080000081
Near | [6 empty] | 01 | 01 | 00 | 00 | 00 | 02 | FF010100000002 | FF | 1 | 1 | 0 | 0 | 0 | 2 | 02 | FF010100000002
Zoom SPD x0 | [6 empty] | 01 | 00 | 25 | 00 | 00 | 26 | FF010025000026 | FF | 1 | 0 | 37 | 0 | 0 | 38 | 26 | FF010025000026
Zoom SPD x4 | [6 empty] | 01 | 00 | 25 | 00 | 04 | 2A | FF01002500042A | FF | 1 | 0 | 37 | 0 | 4 | 42 | 2A | FF01002500042A
Zoom Pos 0 | [6 empty] | 01 | 00 | 4F | 00 | 00 | 50 | FF01004F000050 | FF | 1 | 0 | 79 | 0 | 0 | 80 | 50 | FF01004F000050
Zoom Pos 65535 | [6 empty] | 01 | 00 | 4F | FF | FF | 4E | FF01004FFFFF4E | FF | 1 | 0 | 79 | 255 | 255 | 590 | 4E | FF01004FFFFF4E
Zoom Query | [6 empty] | 01 | 00 | 55 | 00 | 00 | 56 | FF010055000056 | FF | 1 | 0 | 85 | 0 | 0 | 86 | 56 | FF010055000056
Focus SPD x0 | [6 empty] | 01 | 00 | 27 | 00 | 00 | 28 | FF010027000028 | FF | 1 | 0 | 39 | 0 | 0 | 40 | 28 | FF010027000028
Focus SPD x4 | [6 empty] | 01 | 00 | 27 | 00 | 04 | 2C | FF01002700042C | FF | 1 | 0 | 39 | 0 | 4 | 44 | 2C | FF01002700042C
Focus Position 0 | [6 empty] | 01 | 01 | 4F | 00 | 00 | 51 | FF01014F000051 | FF | 1 | 1 | 79 | 0 | 0 | 81 | 51 | FF01014F000051
Focus Position 65535 | [6 empty] | 01 | 01 | 4F | FF | FF | 4F | FF01014FFFFF4F | FF | 1 | 1 | 79 | 255 | 255 | 591 | 4F | FF01014FFFFF4F
Focus Query | [6 empty] | 01 | 01 | 55 | 00 | 04 | 5B | FF01015500045B | FF | 1 | 1 | 85 | 0 | 4 | 91 | 5B | FF01015500045B
AF On | [6 empty] | 01 | 00 | 2B | 00 | 00 | 2C | FF01002B00002C | FF | 1 | 0 | 43 | 0 | 0 | 44 | 2C | FF01002B00002C
AF Off | [6 empty] | 01 | 00 | 2B | 00 | 01 | 2D | FF01002B00012D | FF | 1 | 0 | 43 | 0 | 1 | 45 | 2D | FF01002B00012D
Lens Query | [6 empty] | 01 | A1 | 10 | 00 | 00 | B2 | FF01A1100000B2 | FF | 1 | 161 | 16 | 0 | 0 | 178 | B2 | FF01A1100000B2
AF Trigger | [6 empty] | 01 | A0 | 11 | 00 | 00 | B2 | FF01A0110000B2 | FF | 1 | 160 | 17 | 0 | 0 | 178 | B2 | FF01A0110000B2
Zoom SPD x0 (Lens) | [6 empty] | 01 | A0 | 12 | 00 | 00 | B3 | FF01A0120000B3 | FF | 1 | 160 | 18 | 0 | 0 | 179 | B3 | FF01A0120000B3
Zoom SPD x4 (Lens) | [6 empty] | 01 | A0 | 12 | 00 | 04 | B7 | FF01A0120004B7 | FF | 1 | 160 | 18 | 0 | 4 | 183 | B7 | FF01A0120004B7
Focus SPD x0(Lens) | [6 empty] | 01 | A0 | 13 | 00 | 00 | B4 | FF01A0130000B4 | FF | 1 | 160 | 19 | 0 | 0 | 180 | B4 | FF01A0130000B4
Focus SPD x4(Lens) | [6 empty] | 01 | A0 | 13 | 00 | 04 | B8 | FF01A0130004B8 | FF | 1 | 160 | 19 | 0 | 4 | 184 | B8 | FF01A0130004B8
AF Mode Z-Trigger | [6 empty] | 01 | A0 | 14 | 00 | 00 | B5 | FF01A0140000B5 | FF | 1 | 160 | 20 | 0 | 0 | 181 | B5 | FF01A0140000B5
AF Mode Manual | [6 empty] | 01 | A0 | 14 | 00 | 01 | B6 | FF01A0140001B6 | FF | 1 | 160 | 20 | 0 | 1 | 182 | B6 | FF01A0140001B6
AF Mode Interval | [6 empty] | 01 | A0 | 14 | 00 | 02 | B7 | FF01A0140002B7 | FF | 1 | 160 | 20 | 0 | 2 | 183 | B7 | FF01A0140002B7
AF Interval 1 | [6 empty] | 01 | A0 | 15 | 00 | 01 | B7 | FF01A0150001B7 | FF | 1 | 160 | 21 | 0 | 1 | 183 | B7 | FF01A0150001B7
AF Interval 180 | [6 empty] | 01 | A0 | 15 | 00 | B4 | 6A | FF01A01500B46A | FF | 1 | 160 | 21 | 0 | 180 | 362 | 6A | FF01A01500B46A
FOV Pos 100 | [6 empty] | 01 | A0 | 16 | 00 | 64 | 1B | FF01A01600641B | FF | 1 | 160 | 22 | 0 | 100 | 283 | 1B | FF01A01600641B
FOV Pos 65535 | [6 empty] | 01 | A0 | 16 | FF | FF | B5 | FF01A016FFFFB5 | FF | 1 | 160 | 22 | 255 | 255 | 693 | B5 | FF01A016FFFFB5
Query Mode Off | [6 empty] | 01 | A0 | 17 | 00 | 00 | B8 | FF01A0170000B8 | FF | 1 | 160 | 23 | 0 | 0 | 184 | B8 | FF01A0170000B8
Query Mode On | [6 empty] | 01 | A0 | 17 | 00 | 01 | B9 | FF01A0170001B9 | FF | 1 | 160 | 23 | 0 | 1 | 185 | B9 | FF01A0170001B9
Comm Query | [6 empty] | 00 | A1 | 00 | 00 | 00 | 00 | FF01A100000000 | FF | 0 | 161 | 0 | 0 | 0 | 161 | A1 | FF01A100000000
Mode RS-232 | [6 empty] | 01 | A0 | 01 | 00 | 00 | A2 | FF01A0010000A2 | FF | 1 | 160 | 1 | 0 | 0 | 162 | A2 | FF01A0010000A2
Mode RS-485 | [6 empty] | 01 | A0 | 01 | 00 | 01 | A3 | FF01A0010001A3 | FF | 1 | 160 | 1 | 0 | 1 | 163 | A3 | FF01A0010001A3
Address Pelco-P | [6 empty] | 01 | A0 | 02 | 00 | 00 | A3 | FF01A0020000A3 | FF | 1 | 160 | 2 | 0 | 0 | 163 | A3 | FF01A0020000A3
Address Pelco-D | [6 empty] | 01 | A0 | 02 | 00 | 01 | A4 | FF01A0020001A4 | FF | 1 | 160 | 2 | 0 | 1 | 164 | A4 | FF01A0020001A4
Baud-Rate 4800 | [6 empty] | 01 | A0 | 03 | 00 | 00 | A4 | FF01A0030000A4 | FF | 1 | 160 | 3 | 0 | 0 | 164 | A4 | FF01A0030000A4
Baud-Rate 9600 | [6 empty] | 01 | A0 | 03 | 00 | 01 | A5 | FF01A0030001A5 | FF | 1 | 160 | 3 | 0 | 1 | 165 | A5 | FF01A0030001A5
Baud-Rate 19200 | [6 empty] | 01 | A0 | 03 | 00 | 02 | A6 | FF01A0030002A6 | FF | 1 | 160 | 3 | 0 | 2 | 166 | A6 | FF01A0030002A6
Baud-Rate 38400 | [6 empty] | 01 | A0 | 03 | 00 | 03 | A7 | FF01A0030003A7 | FF | 1 | 160 | 3 | 0 | 3 | 167 | A7 | FF01A0030003A7
Baud-Rate 57600 | [6 empty] | 01 | A0 | 03 | 00 | 04 | A8 | FF01A0030004A8 | FF | 1 | 160 | 3 | 0 | 4 | 168 | A8 | FF01A0030004A8
Baud-Rate 115200 | [6 empty] | 01 | A0 | 03 | 00 | 05 | A9 | FF01A0030005A9 | FF | 1 | 160 | 3 | 0 | 5 | 169 | A9 | FF01A0030005A9
Word Length 8 | [6 empty] | 01 | A0 | 04 | 00 | 00 | A5 | FF01A0040000A5 | FF | 1 | 160 | 4 | 0 | 0 | 165 | A5 | FF01A0040000A5
Word Length 9 | [6 empty] | 01 | A0 | 04 | 00 | 01 | A6 | FF01A0040001A6 | FF | 1 | 160 | 4 | 0 | 1 | 166 | A6 | FF01A0040001A6
Stop Bits 1 | [6 empty] | 01 | A0 | 05 | 00 | 00 | A6 | FF01A0050000A6 | FF | 1 | 160 | 5 | 0 | 0 | 166 | A6 | FF01A0050000A6
Stop Bits 2 | [6 empty] | 01 | A0 | 05 | 00 | 01 | A7 | FF01A0050001A7 | FF | 1 | 160 | 5 | 0 | 1 | 167 | A7 | FF01A0050001A7
Parity None | [6 empty] | 01 | A0 | 06 | 00 | 00 | A7 | FF01A0060000A7 | FF | 1 | 160 | 6 | 0 | 0 | 167 | A7 | FF01A0060000A7
Parity Even | [6 empty] | 01 | A0 | 06 | 00 | 01 | A8 | FF01A0060001A8 | FF | 1 | 160 | 6 | 0 | 1 | 168 | A8 | FF01A0060001A8
Parity Odd | [6 empty] | 01 | A0 | 06 | 00 | 02 | A9 | FF01A0060002A9 | FF | 1 | 160 | 6 | 0 | 2 | 169 | A9 | FF01A0060002A9
Need Protocol | [6 empty] | 01 | A0 | 07 | 00 | 04 | AC | FF01A0070004AC | FF | 1 | 160 | 7 | 0 | 4 | 172 | AC | FF01A0070004AC
Iamge Query | [6 empty] | 01 | A1 | 20 | 00 | 00 | C2 | FF01A1200000C2 | FF | 1 | 161 | 32 | 0 | 0 | 194 | C2 | FF01A1200000C2
DIS Off | [6 empty] | 01 | A0 | 21 | 00 | 00 | C2 | FF01A0210000C2 | FF | 1 | 160 | 33 | 0 | 0 | 194 | C2 | FF01A0210000C2
DIS On | [6 empty] | 01 | A0 | 21 | 00 | 01 | C3 | FF01A0210001C3 | FF | 1 | 160 | 33 | 0 | 1 | 195 | C3 | FF01A0210001C3
DNR Off | [6 empty] | 01 | A0 | 22 | 00 | 00 | C3 | FF01A0220000C3 | FF | 1 | 160 | 34 | 0 | 0 | 195 | C3 | FF01A0220000C3
DNR On | [6 empty] | 01 | A0 | 22 | 00 | 01 | C4 | FF01A0220001C4 | FF | 1 | 160 | 34 | 0 | 1 | 196 | C4 | FF01A0220001C4
Flip On | [6 empty] | 01 | A0 | 23 | 00 | 01 | C5 | FF01A0230001C5 | FF | 1 | 160 | 35 | 0 | 1 | 197 | C5 | FF01A0230001C5
Flip Off | [6 empty] | 01 | A0 | 23 | 00 | 00 | C4 | FF01A0230000C4 | FF | 1 | 160 | 35 | 0 | 0 | 196 | C4 | FF01A0230000C4
Mirror On | [6 empty] | 01 | A0 | 24 | 00 | 01 | C6 | FF01A0240001C6 | FF | 1 | 160 | 36 | 0 | 1 | 198 | C6 | FF01A0240001C6
Mirror Off | [6 empty] | 01 | A0 | 24 | 00 | 00 | C5 | FF01A0240000C5 | FF | 1 | 160 | 36 | 0 | 0 | 197 | C5 | FF01A0240000C5
Freeze Off | [6 empty] | 01 | A0 | 25 | 00 | 00 | C6 | FF01A0250000C6 | FF | 1 | 160 | 37 | 0 | 0 | 198 | C6 | FF01A0250000C6
Freeze On | [6 empty] | 01 | A0 | 25 | 00 | 01 | C7 | FF01A0250001C7 | FF | 1 | 160 | 37 | 0 | 1 | 199 | C7 | FF01A0250001C7
Dzoom Off | [6 empty] | 01 | A0 | 26 | 00 | 00 | C7 | FF01A0260000C7 | FF | 1 | 160 | 38 | 0 | 0 | 199 | C7 | FF01A0260000C7
Dzoom On | [6 empty] | 01 | A0 | 26 | 00 | 01 | C8 | FF01A0260001C8 | FF | 1 | 160 | 38 | 0 | 1 | 200 | C8 | FF01A0260001C8
Dzoom 1x | [6 empty] | 01 | A0 | 27 | 00 | 00 | C8 | FF01A0270000C8 | FF | 1 | 160 | 39 | 0 | 0 | 200 | C8 | FF01A0270000C8
Dzoom 2x | [6 empty] | 01 | A0 | 27 | 00 | 0A | D2 | FF01A027000AD2 | FF | 1 | 160 | 39 | 0 | 10 | 210 | D2 | FF01A027000AD2
Dzoom 3x | [6 empty] | 01 | A0 | 27 | 00 | 14 | DC | FF01A0270014DC | FF | 1 | 160 | 39 | 0 | 20 | 220 | DC | FF01A0270014DC
Dzoom 4x | [6 empty] | 01 | A0 | 27 | 00 | 1E | E6 | FF01A027001EE6 | FF | 1 | 160 | 39 | 0 | 30 | 230 | E6 | FF01A027001EE6
Sensor Query | [6 empty] | 01 | A1 | 30 | 00 | 00 | D2 | FF01A1300000D2 | FF | 1 | 161 | 48 | 0 | 0 | 210 | D2 | FF01A1300000D2
Histogram EQ His | [6 empty] | 01 | A0 | 31 | 00 | 00 | D2 | FF01A0310000D2 | FF | 1 | 160 | 49 | 0 | 0 | 210 | D2 | FF01A0310000D2
Histogram EQ Liner | [6 empty] | 01 | A0 | 31 | 00 | 01 | D3 | FF01A0310001D3 | FF | 1 | 160 | 49 | 0 | 1 | 211 | D3 | FF01A0310001D3
Brightness 0 | [6 empty] | 01 | A0 | 32 | 00 | 00 | D3 | FF01A0320000D3 | FF | 1 | 160 | 50 | 0 | 0 | 211 | D3 | FF01A0320000D3
Brightness 40 | [6 empty] | 01 | A0 | 32 | 00 | 28 | FB | FF01A0320028FB | FF | 1 | 160 | 50 | 0 | 40 | 251 | FB | FF01A0320028FB
Constrast 0 | [6 empty] | 01 | A0 | 33 | 00 | 00 | D4 | FF01A0330000D4 | FF | 1 | 160 | 51 | 0 | 0 | 212 | D4 | FF01A0330000D4
Constrast 40 | [6 empty] | 01 | A0 | 33 | 00 | 28 | FC | FF01A0330028FC | FF | 1 | 160 | 51 | 0 | 40 | 252 | FC | FF01A0330028FC
White Hot | [6 empty] | 01 | A0 | 34 | 00 | 00 | D5 | FF01A0340000D5 | FF | 1 | 160 | 52 | 0 | 0 | 213 | D5 | FF01A0340000D5
Black Hot | [6 empty] | 01 | A0 | 34 | 00 | 01 | D6 | FF01A0340001D6 | FF | 1 | 160 | 52 | 0 | 1 | 214 | D6 | FF01A0340001D6
Gray | [6 empty] | 01 | A0 | 35 | 00 | 00 | D6 | FF01A0350000D6 | FF | 1 | 160 | 53 | 0 | 0 | 214 | D6 | FF01A0350000D6
Jet | [6 empty] | 01 | A0 | 35 | 00 | 01 | D7 | FF01A0350001D7 | FF | 1 | 160 | 53 | 0 | 1 | 215 | D7 | FF01A0350001D7
Plasma | [6 empty] | 01 | A0 | 35 | 00 | 02 | D8 | FF01A0350002D8 | FF | 1 | 160 | 53 | 0 | 2 | 216 | D8 | FF01A0350002D8
Edge Off | [6 empty] | 01 | A0 | 36 | 00 | 00 | D7 | FF01A0360000D7 | FF | 1 | 160 | 54 | 0 | 0 | 215 | D7 | FF01A0360000D7
Edge Op-1 | [6 empty] | 01 | A0 | 36 | 00 | 01 | D8 | FF01A0360001D8 | FF | 1 | 160 | 54 | 0 | 1 | 216 | D8 | FF01A0360001D8
Edge Op-2 | [6 empty] | 01 | A0 | 36 | 00 | 02 | D9 | FF01A0360002D9 | FF | 1 | 160 | 54 | 0 | 2 | 217 | D9 | FF01A0360002D9
Edge Op-3 | [6 empty] | 01 | A0 | 36 | 00 | 03 | DA | FF01A0360003DA | FF | 1 | 160 | 54 | 0 | 3 | 218 | DA | FF01A0360003DA
Cali. Quiery | [6 empty] | 01 | A1 | 40 | 00 | 00 | E2 | FF01A1400000E2 | FF | 1 | 161 | 64 | 0 | 0 | 226 | E2 | FF01A1400000E2
Cali. Trigger | [6 empty] | 01 | A0 | 41 | 00 | 00 | E2 | FF01A0410000E2 | FF | 1 | 160 | 65 | 0 | 0 | 226 | E2 | FF01A0410000E2
Cali. Auto | [6 empty] | 01 | A0 | 42 | 00 | 00 | E3 | FF01A0420000E3 | FF | 1 | 160 | 66 | 0 | 0 | 227 | E3 | FF01A0420000E3
Cali. Manual | [6 empty] | 01 | A0 | 42 | 00 | 01 | E4 | FF01A0420001E4 | FF | 1 | 160 | 66 | 0 | 1 | 228 | E4 | FF01A0420001E4
Cali. Interval | [6 empty] | 01 | A0 | 42 | 00 | 02 | E5 | FF01A0420002E5 | FF | 1 | 160 | 66 | 0 | 2 | 229 | E5 | FF01A0420002E5
Cali. Interval 1 | [6 empty] | 01 | A0 | 43 | 00 | 01 | E5 | FF01A0430001E5 | FF | 1 | 160 | 67 | 0 | 1 | 229 | E5 | FF01A0430001E5
Cali. Interval 180 | [6 empty] | 01 | A0 | 43 | 00 | B4 | 98 | FF01A04300B498 | FF | 1 | 160 | 67 | 0 | 180 | 408 | 98 | FF01A04300B498

## FineTreeRAW
Rev.2024.09.26
Name | Command | Parameter | Value | BaseURL | Type | Remark
Preset 1 | preset=1 | preset | 1 | /cgi-bin/ptz/control.php | set
Preset 8 | preset=8 | preset | 8 | /cgi-bin/ptz/control.php | set
Pre+71 Wiper Run | preset=71 | preset | 71 | /cgi-bin/ptz/control.php | set
Pre+76 Night | preset=76 | preset | 76 | /cgi-bin/ptz/control.php | set
Pre+77 Day | preset=77 | preset | 77 | /cgi-bin/ptz/control.php | set
Pre+87 Reverse | preset=87 | preset | 87 | /cgi-bin/ptz/control.php | set
Pre+88 Normal | preset=88 | preset | 88 | /cgi-bin/ptz/control.php | set
NTSC | app,video_mode=set,NTSC | app,video_mode | set,NTSC | /setup/video/source.php | set
PAL | app,video_mode=set,PAL | app,video_mode | set,PAL | /setup/video/source.php | set
Source 1920x1080 30fps | app,video_src=set,1920x1080_30fps | app,video_src | set,1920x1080_30fps | /setup/video/source.php | set
Source 1920x1080 60fps | app,video_src=set,1920x1080_60fps | app,video_src | set,1920x1080_60fps | /setup/video/source.php | set
H.265 Main Profile | app,video_enc#_codec=set,H265MP | app,video_enc#_codec | set,H265MP | /setup/video/stream.php | set
H.264 Main Profile | app,video_enc#_codec=set,H264MP | app,video_enc#_codec | set,H264MP | /setup/video/stream.php | set
MJPEG | app,video_enc#_codec=set,MJPEG | app,video_enc#_codec | set,MJPEG | /setup/video/stream.php | set
1 fps | app,video_enc#_fps=set,1 | app,video_enc#_fps | set,1 | /setup/video/stream.php | set
30 fps | app,video_enc#_fps=set,30 | app,video_enc#_fps | set,30 | /setup/video/stream.php | set
60 fps | app,video_enc#_fps=set,60 | app,video_enc#_fps | set,60 | /setup/video/stream.php | set
Flip On | group,app,flip=basic,set,enable | group,app,flip | basic,set,enable | /setup/video/image.php | set
Flip Off | group,app,flip=basic,set,1 | group,app,flip | basic,set,1 | /setup/video/image.php | set
Mirror On | group,app,mirror=basic,set,enable | group,app,mirror | basic,set,enable | /setup/video/image.php | set
Mirror Off | group,app,mirror=basic,set,1 | group,app,mirror | basic,set,1 | /setup/video/image.php | set
Focus Auto | group,app,focus_mode=af,set,auto | group,app,focus_mode | af,set,auto | /setup/video/image.php | set
Focus Manual | group,app,focus_mode=af,set,manual | group,app,focus_mode | af,set,manual | /setup/video/image.php | set
Focus PushAF | group,app,focus_mode=af,set,pushaf | group,app,focus_mode | af,set,pushaf | /setup/video/image.php | set
focus spd 1 | group,app,focus_speed=af,set,1 | group,app,focus_speed | af,set,1 | /setup/video/image.php | set
focus spd 8 | group,app,focus_speed=af,set,8 | group,app,focus_speed | af,set,8 | /setup/video/image.php | set
D/N Auto | group,app,dnn_mode=dnn,set,auto | group,app,dnn_mode | dnn,set,auto | /setup/video/image.php | set
D/N Day | group,app,dnn_mode=dnn,set,day | group,app,dnn_mode | dnn,set,day | /setup/video/image.php | set
D/N Night | group,app,dnn_mode=dnn,set,night | group,app,dnn_mode | dnn,set,night | /setup/video/image.php | set
D/N Ext | group,app,dnn_mode=dnn,set,ext | group,app,dnn_mode | dnn,set,ext | /setup/video/image.php | set
WDR On | group,app,wdr_mode=wdr,set,on | group,app,wdr_mode | wdr,set,on | /setup/video/image.php | set
WDR Off | group,app,wdr_mode=wdr,set,off | group,app,wdr_mode | wdr,set,off | /setup/video/image.php | set
Defog On | group,app,defog_mode=wdr,set,on | group,app,defog_mode | wdr,set,on | /setup/video/image.php | set
Defog Off | group,app,defog_mode=wdr,set,off | group,app,defog_mode | wdr,set,off | /setup/video/image.php | set
BLC On | group,app,blc_mode=blc,set,on | group,app,blc_mode | blc,set,on | /setup/video/image.php | set
BLC Off | group,app,blc_mode=blc,set,off | group,app,blc_mode | blc,set,off | /setup/video/image.php | set
HLC On | group,app,hlc_mode=blc,set,on | group,app,hlc_mode | blc,set,on | /setup/video/image.php | set
HLC Off | group,app,hlc_mode=blc,set,off | group,app,hlc_mode | blc,set,off | /setup/video/image.php | set
D-Zoom Off | app,dz_enable=set,0 | app,dz_enable | set,0 | /setup/video/digital_zoom.php | set
D-Zoom On | app,dz_enable=set,1 | app,dz_enable | set,1 | /setup/video/digital_zoom.php | set
D-Zoom x1 | app,dz_level=set,100 | app,dz_level | set,100 | /setup/video/digital_zoom.php | set
D-Zoom x2 | app,dz_level=set,200 | app,dz_level | set,200 | /setup/video/digital_zoom.php | set
D-Zoom x4 | app,dz_level=set,400 | app,dz_level | set,400 | /setup/video/digital_zoom.php | set
D-Zoom x8 | app,dz_level=set,800 | app,dz_level | set,800 | /setup/video/digital_zoom.php | set
Restart | app=set | app | set | /setup/system/restart.php | set
Reset | app=set | app | set | /setup/system/reset.php | set | Except IP
Default | =FALSE |  | FALSE | /setup/system/default.php | set | Include IP
Pan Spd 1 | pspd=1 | pspd | 1 | /cgi-bin/ptz/control.php | set | max 63
Pan Spd 63 | pspd=63 | pspd | 63 | /cgi-bin/ptz/control.php | set
Tilt Spd 1 | tspd=1 | tspd | 1 | /cgi-bin/ptz/control.php | set | max 63
Tilt Spd 63 | tspd=63 | tspd | 63 | /cgi-bin/ptz/control.php | set
Zoom Spd 1 | zspd=1 | zspd | 1 | /cgi-bin/ptz/control.php | set | max 8
Zoom Spd 8 | zspd=8 | zspd | 8 | /cgi-bin/ptz/control.php | set
Zoom Tele Step 1 | zoom=1 | zoom | 1 | /cgi-bin/ptz/control.php | set
Zoom Wide Step 1 | zoom=1 | zoom | 1 | /cgi-bin/ptz/control.php | set
Zoom Stop | zoom=stop | zoom | stop | /cgi-bin/ptz/control.php | set
Focus Near | focus=near | focus | near | /cgi-bin/ptz/control.php | set
Focus Far | focus=far | focus | far | /cgi-bin/ptz/control.php | set
Focus Far Step 1 | focus=1 | focus | 1 | /cgi-bin/ptz/control.php | set
Focus Near Step 1 | focus=1 | focus | 1 | /cgi-bin/ptz/control.php | set
Focus Stop | focus=stop | focus | stop | /cgi-bin/ptz/control.php | set
PTZ Stop | move=stop | move | stop | /cgi-bin/ptz/control.php | set
| =FALSE |  | FALSE |  | set
| =FALSE |  | FALSE |  | set